## General_Info
STM32 Family | STM32 Process
|  | RCC_ClockName | Description | IRQN_name | Interrupt Prioirty | Timer_name | Number of channels | GPIO_Name | Number of pin | ADC_Name | number of channel | DAC_Name | number of channel | DMA_Name | number of channel
|  | SYSCFG | Clock for Global System configuration. | WWDG_IRQn | MEDIUM | TIMER_1 | 4 | GPIO_A | 16 | ADC_1 | 18 | None | None | None | None
|  | ADC1 | Clock for ADC1 register access. | RTC_IRQn | MEDIUM | TIMER_3 | 4 | GPIO_B | 16
|  | TIM1 | Clock for Timer 1 register access. | FLASH_IRQn | MEDIUM | TIMER_14 | 1 | GPIO_C | 16
|  | TIM3 | Clock for Timer 3 register access. | RCC_IRQn | MEDIUM | TIMER_15 | 2 | GPIO_D | 1
|  | TIM14 | Clock for Timer 14 register access. | EXTI0_1_IRQn | MEDIUM | TIMER_16 | 1 | GPIO_F | 9
|  | TIM15 | Clock for Timer 15 register access. | EXTI2_3_IRQn | MEDIUM | TIMER_17 | 1
|  | TIM16 | Clock for Timer 16 register access. | EXTI4_15_IRQn | MEDIUM
|  | TIM17 | Clock for Timer 17 register access. | DMA1_Channel1_IRQn | MEDIUM
|  | SPI1 | Clock for SPI1 register access (Serial Peripheral Interface). | DMA1_Channel2_3_IRQn | MEDIUM
|  | SPI2 | Clock for SPI2 register access (Serial Peripheral Interface). | DMA1_Channel4_5_IRQn | MEDIUM
|  | USART1 | Clock for USART1 register access (Universal Synchronous/Asynchronous Receiver/Transmitter). | ADC1_IRQn | MEDIUM
|  | USART2 | Clock for USART2 register access (Universal Synchronous/Asynchronous Receiver/Transmitter). | TIM1_BRK_UP_TRG_COM_IRQn | MEDIUM
|  | I2C1 | Clock for I2C1 register access (Inter-Integrated Circuit). | TIM1_CC_IRQn | MEDIUM
|  | GPIOA | Clock for GPIOA register access (General Purpose Input/Output A). | TIM3_IRQn | MEDIUM
|  | GPIOB | Clock for GPIOB register access (General Purpose Input/Output B). | TIM6_IRQn | MEDIUM
|  | GPIOC | Clock for GPIOC register access (General Purpose Input/Output C). | TIM14_IRQn | MEDIUM
|  | GPIOF | Clock for GPIOF register access (General Purpose Input/Output F). | TIM15_IRQn | MEDIUM
|  | CRC | Clock for CRC register access (Cyclic Redundancy Check). | TIM16_IRQn | MEDIUM
|  | DMA1 | Clock for DMA1 register access (Direct Memory Access). | TIM17_IRQn | MEDIUM
|  | SRAM | Clock for SRAM register access (Static Random Access Memory). | I2C1_IRQn | MEDIUM
|  | FLITF | Clock for Flash Interface register access. | I2C2_IRQn | MEDIUM
|  | WWDG | Clock for Window Watchdog register access. | SPI1_IRQn | MEDIUM
|  | PWR | Clock for Power Control register access. | SPI2_IRQn | MEDIUM
|  |  |  | USART1_IRQn | MEDIUM
|  |  |  | USART2_IRQn | MEDIUM

## FMK_IO
[14 empty] | Input Event Configuration |  |  |  | Output PWM Configuration | [5 empty] | Output digital
Input digital Configuration |  |  | Input Analogic Configuration |  |  |  |  | Input Frequence Configuration | [5 empty] | GPIO_name | Pin_name | GPIO_IRQN | bsp pin name | GPIO_name | Pin_name | alternate function timer | Timer | Timer_channel | bsp pin name | GPIO_name | Pin_name | bsp pin name
GPIO_name | Pin_name | bsp pin name | GPIO_name | Pin_name | ADC_Used | Adc_Channel | bsp pin name | GPIO_name | Pin_name | alternate function timer | Timer | Timer_channel | bsp pin name | GPIO_A | PIN_0 | EXTI0_1_IRQn | PA1 | GPIO_A | PIN_0 | GPIO_AF0_MCO | TIMER_14 | CHANNEL_1 | PA1 | GPIO_A | PIN_12 | PA1
GPIO_A | PIN_0 | PA0 | GPIO_A | PIN_0 | ADC_1 | CHANNEL_1 | PA1 | GPIO_A | PIN_0 | GPIO_AF0_TIM14 | TIMER_14 | CHANNEL_1 | PA1 | GPIO_A | PIN_1 | EXTI2_3_IRQn | PA2 | GPIO_A | PIN_1 | GPIO_AF0_MCO | TIMER_15 | CHANNEL_1 | PA2 | GPIO_A | PIN_13 | PA2
GPIO_A | PIN_1 | PA1 | GPIO_A | PIN_1 | ADC_1 | CHANNEL_4 | PA2 | GPIO_A | PIN_1 | GPIO_AF0_TIM15 | TIMER_15 | CHANNEL_1 | PA2 |  |  |  |  | GPIO_A | PIN_2 | GPIO_AF0_MCO | TIMER_15 | CHANNEL_2 | PA3 | GPIO_A | PIN_14 | PA3
GPIO_A | PIN_2 | PA2 | GPIO_A | PIN_2 | ADC_1 | CHANNEL_2 | PA3 | GPIO_A | PIN_2 | GPIO_AF0_TIM15 | TIMER_15 | CHANNEL_2 | PA3 | [10 empty] | GPIO_A | PIN_15 | PA4
GPIO_A | PIN_3 | PA3 | [21 empty] | GPIO_B | PIN_2 | PA5
GPIO_A | PIN_4 | PA4 | [21 empty] | GPIO_B | PIN_3 | PA6
GPIO_A | PIN_5 | PA5 | [21 empty] | GPIO_B | PIN_4 | PA7
GPIO_A | PIN_6 | PA6 | [21 empty] | GPIO_B | PIN_5 | PA8
GPIO_A | PIN_7 | PA7 | [21 empty] | GPIO_B | PIN_10 | PA9
GPIO_A | PIN_8 | PA8 | [21 empty] | GPIO_B | PIN_11 | PA10
GPIO_A | PIN_9 | PA9 | [21 empty] | GPIO_B | PIN_12 | PA11
GPIO_A | PIN_10 | PA10 | [21 empty] | GPIO_B | PIN_13 | PA12
GPIO_A | PIN_11 | PA11 | [21 empty] | GPIO_C | PIN_13 | PA13

## FMK_CPU
Event timer configuration
Colonne1 | Colonne2
TIMER_16 | CHANNEL_1
TIMER_17 | CHANNEL_1