## General_Info
| STM32 Processor | RCC_ClockName | Clock Soure | IRQN_name | Interrupt Prioirty | Timer_name | Number of channels | Interrupt line associate | Purpose | Clock Source
| stm32g4xx | DMA1 | AHB1 | WWDG_IRQn | MEDIUM | TIMER_1 | 4 | TIM1_BRK_TIM15_IRQn | PWM/IC/OC/OP | APB2
|  | DMA2 | AHB1 | PVD_PVM_IRQn | MEDIUM | TIMER_2 | 4 | TIM2_IRQn | PWM/IC/OC/OP | APB1
|  | DMAMUX1 | AHB1 | RTC_TAMP_LSECSS_IRQn | MEDIUM | TIMER_3 | 4 | TIM3_IRQn | PWM/IC/OC/OP | APB1
|  | CORDIC | AHB1 | RTC_WKUP_IRQn | MEDIUM | TIMER_4 | 4 | TIM4_IRQn | PWM/IC/OC/OP | APB1
|  | FMAC | AHB1 | FLASH_IRQn | MEDIUM | TIMER_5 | 4 | TIM5_IRQn | PWM/IC/OC/OP | APB1
|  | FLASH | AHB1 | RCC_IRQn | MEDIUM | TIMER_6 | 1 | TIM6_DAC_IRQn | DAC | APB1
|  | CRC | AHB1 | EXTI0_IRQn | MEDIUM | TIMER_7 | 1 | TIM7_DAC_IRQn | DAC | APB2
|  | GPIOG | AHB2 | EXTI1_IRQn | MEDIUM | TIMER_8 | 4 | TIM8_BRK_IRQn | PWM/IC/OC/OP | APB2
Registre | Max Clock Frequency (MHz) | GPIOF | AHB2 | EXTI2_IRQn | MEDIUM | TIMER_15 | 2 | TIM1_BRK_TIM15_IRQn | EVENT | APB2
ADC | 60 | GPIOE | AHB2 | EXTI3_IRQn | MEDIUM | TIMER_16 | 1 | TIM1_UP_TIM16_IRQn | EVENT | APB2
FDCAN | 170 | GPIOD | AHB2 | EXTI4_IRQn | MEDIUM | TIMER_17 | 1 | TIM1_TRG_COM_TIM17_IRQn | EVENT | APB2
|  | GPIOC | AHB2 | DMA1_Channel1_IRQn | MEDIUM | TIMER_20 | 4 | TIM20_BRK_IRQn | PWM/IC/OC/OP | APB2
|  | GPIOB | AHB2 | DMA1_Channel2_IRQn | MEDIUM
|  | GPIOA | AHB2 | DMA1_Channel3_IRQn | MEDIUM
|  | ADC12 | PLLP | DMA1_Channel4_IRQn | MEDIUM | [5 empty] | GPIO_Name | Number of pin
|  | ADC345 | PLLP | DMA1_Channel5_IRQn | MEDIUM | [5 empty] | GPIO_A | 16
|  | DAC1 | APB2 | DMA1_Channel6_IRQn | MEDIUM | [5 empty] | GPIO_B | 16
|  | DAC2 | APB2 | DMA1_Channel7_IRQn | MEDIUM | [5 empty] | GPIO_C | 16 | ADC_Name | number of channel | IRQN assoiated | Clock Associated | DAC_Name | number of channel | DMA_Name | number of channel
|  | DAC3 | APB2 | ADC1_2_IRQn | MEDIUM | [5 empty] | GPIO_D | 16 | ADC_1 | 18 | ADC1_2_IRQn | ADC12 | None | None | DMA1 | 8
|  | DAC4 | APB2 | USB_HP_IRQn | MEDIUM | [5 empty] | GPIO_E | 16 | ADC_2 | 18 | ADC1_2_IRQn | ADC12 |  |  | DMA2 | 8
|  | RNG | AHB2 | USB_LP_IRQn | MEDIUM | [5 empty] | GPIO_F | 16 | ADC_3 | 18 | ADC3_IRQn | ADC345
|  | FMC | AHB2 | FDCAN1_IT0_IRQn | HIGH | [5 empty] | GPIO_G | 11 | ADC_4 | 18 | ADC4_IRQn | ADC345 |  |  |  |  | _NVIC_Piority_Choice
|  | QSPI | PLLQ | FDCAN1_IT1_IRQn | HIGH | [7 empty] | ADC_5 | 18 | ADC5_IRQn | ADC345 |  |  |  |  | LOW
|  | TIM2 | APB1 | EXTI9_5_IRQn | MEDIUM | [15 empty] | MEDIUM
|  | TIM3 | APB1 | TIM1_BRK_TIM15_IRQn | MEDIUM | [15 empty] | HIGH
|  | TIM4 | APB1 | TIM1_UP_TIM16_IRQn | MEDIUM
|  | TIM5 | APB1 | TIM1_TRG_COM_TIM17_IRQn | MEDIUM
|  | TIM6 | APB1 | TIM1_CC_IRQn | MEDIUM | [15 empty] | Timer Purpose
|  | TIM7 | APB1 | TIM2_IRQn | MEDIUM | [15 empty] | PWM/IC/OC/OP
|  | CRS | APB1 | TIM3_IRQn | MEDIUM | [15 empty] | EVENT
|  | RTCAPB | APB1 | TIM4_IRQn | MEDIUM | [15 empty] | DAC
|  | WWDG | APB1 | I2C1_EV_IRQn | MEDIUM
|  | SPI2 | APB1 | I2C1_ER_IRQn | MEDIUM
|  | SPI3 | APB1 | I2C2_EV_IRQn | MEDIUM | [15 empty] | Clock Src
|  | USART2 | APB1 | I2C2_ER_IRQn | MEDIUM | [15 empty] | HSE
|  | USART3 | APB1 | SPI1_IRQn | MEDIUM | [15 empty] | HSI
|  | UART4 | APB1 | SPI2_IRQn | MEDIUM | [15 empty] | SYSTEM
|  | UART5 | APB1 | USART1_IRQn | MEDIUM | [15 empty] | HCLK1
|  | I2C2 | APB1 | USART2_IRQn | MEDIUM | [15 empty] | AHB1
|  | USB | APB1 | USART3_IRQn | MEDIUM | [15 empty] | AHB2
|  | FDCAN | PLLQ | EXTI15_10_IRQn | MEDIUM | [15 empty] | APB1
|  | PWR | APB1 | RTC_Alarm_IRQn | MEDIUM | [15 empty] | APB2
|  | I2C3 | APB1 | USBWakeUp_IRQn | MEDIUM | [15 empty] | PLLQ
|  | LPTIM1 | APB1 | TIM8_BRK_IRQn | MEDIUM | [15 empty] | PLLP
|  | UCPD1 | APB1 | TIM8_UP_IRQn | MEDIUM
|  | SYSCFG | APB2 | TIM8_TRG_COM_IRQn | MEDIUM
|  | TIM1 | APB2 | TIM8_CC_IRQn | MEDIUM
|  | SPI1 | APB2 | ADC3_IRQn | MEDIUM
|  | TIM8 | APB2 | FMC_IRQn | MEDIUM
|  | USART1 | APB2 | LPTIM1_IRQn | MEDIUM
|  | SPI4 | APB2 | TIM5_IRQn | MEDIUM
|  | TIM15 | APB2 | SPI3_IRQn | MEDIUM
|  | TIM16 | APB2 | UART4_IRQn | MEDIUM
|  | TIM17 | APB2 | UART5_IRQn | MEDIUM
|  | TIM20 | APB2 | TIM6_DAC_IRQn | MEDIUM
|  | SAI1 | APB2 | TIM7_DAC_IRQn | MEDIUM
|  | HRTIM1 | APB2 | DMA2_Channel1_IRQn | MEDIUM
|  |  |  | DMA2_Channel2_IRQn | MEDIUM
|  |  |  | DMA2_Channel3_IRQn | MEDIUM
|  |  |  | DMA2_Channel4_IRQn | MEDIUM
|  |  |  | DMA2_Channel5_IRQn | MEDIUM
|  |  |  | ADC4_IRQn | MEDIUM
|  |  |  | ADC5_IRQn | MEDIUM
|  |  |  | UCPD1_IRQn | MEDIUM
|  |  |  | COMP1_2_3_IRQn | MEDIUM
|  |  |  | COMP4_5_6_IRQn | MEDIUM
|  |  |  | COMP7_IRQn | MEDIUM
|  |  |  | HRTIM1_Master_IRQn | MEDIUM
|  |  |  | HRTIM1_TIMA_IRQn | MEDIUM
|  |  |  | HRTIM1_TIMB_IRQn | MEDIUM
|  |  |  | HRTIM1_TIMC_IRQn | MEDIUM
|  |  |  | HRTIM1_TIMD_IRQn | MEDIUM
|  |  |  | HRTIM1_TIME_IRQn | MEDIUM
|  |  |  | HRTIM1_FLT_IRQn | MEDIUM
|  |  |  | HRTIM1_TIMF_IRQn | MEDIUM
|  |  |  | CRS_IRQn | MEDIUM
|  |  |  | SAI1_IRQn | MEDIUM
|  |  |  | TIM20_BRK_IRQn | MEDIUM
|  |  |  | TIM20_UP_IRQn | MEDIUM
|  |  |  | TIM20_TRG_COM_IRQn | MEDIUM
|  |  |  | TIM20_CC_IRQn | MEDIUM
|  |  |  | FPU_IRQn | MEDIUM
|  |  |  | I2C4_EV_IRQn | MEDIUM
|  |  |  | I2C4_ER_IRQn | MEDIUM
|  |  |  | SPI4_IRQn | MEDIUM
|  |  |  | FDCAN2_IT0_IRQn | HIGH
|  |  |  | FDCAN2_IT1_IRQn | HIGH
|  |  |  | FDCAN3_IT0_IRQn | HIGH
|  |  |  | FDCAN3_IT1_IRQn | HIGH
|  |  |  | RNG_IRQn | MEDIUM
|  |  |  | LPUART1_IRQn | MEDIUM
|  |  |  | I2C3_EV_IRQn | MEDIUM
|  |  |  | I2C3_ER_IRQn | MEDIUM
|  |  |  | DMAMUX_OVR_IRQn | MEDIUM
|  |  |  | QUADSPI_IRQn | MEDIUM
|  |  |  | DMA1_Channel8_IRQn | MEDIUM
|  |  |  | DMA2_Channel6_IRQn | MEDIUM
|  |  |  | DMA2_Channel7_IRQn | MEDIUM
|  |  |  | DMA2_Channel8_IRQn | MEDIUM
|  |  |  | CORDIC_IRQn | MEDIUM
|  |  |  | FMAC_IRQn | MEDIUM

## FMK_IO
PC15, PC14, PF0, PF1 are forbidden
Input digital Configuration |  |  |  | Input Analogic Configuration |  |  |  | Input Frequence Configuration |  | Reference to AlternateFunction Datasheet |  |  |  | Output PWM Configuration |  | Reference to AlternateFunction Datasheet |  |  |  | Input Event Configuration
GPIO_name | Pin_name |  |  | GPIO_name | Pin_name | ADC_Used | Adc_Channel | GPIO_name | Pin_name | alternate function timer | Timer | Timer_channel |  | GPIO_name | Pin_name | alternate function timer | Timer | Timer_channel |  | GPIO_name | Pin_name | GPIO_IRQN | Output digital
GPIO_A | PIN_14 |  |  | GPIO_C | PIN_0 | ADC_1 | ADC_CHANNEL_6 | GPIO_E | PIN_2 | GPIO_AF9_TIM15 | TIMER_8 | CHANNEL_1 |  | GPIO_C | PIN_7 | GPIO_AF2_TIM3 | TIMER_3 | CHANNEL_2 |  | GPIO_B | PIN_10 | EXTI15_10_IRQn | GPIO_name | Pin_name
GPIO_A | PIN_15 |  |  | GPIO_C | PIN_1 | ADC_1 | ADC_CHANNEL_7 | GPIO_E | PIN_3 | GPIO_AF1_TIM16 | TIMER_3 | CHANNEL_4 |  | GPIO_C | PIN_6 | GPIO_AF2_TIM3 | TIMER_3 | CHANNEL_1 |  | GPIO_A | PIN_4 | EXTI4_IRQn | GPIO_B | PIN_12
GPIO_B | PIN_15 |  |  | GPIO_C | PIN_2 | ADC_1 | ADC_CHANNEL_8 | GPIO_E | PIN_4 | GPIO_AF1_TIM17 | TIMER_3 | CHANNEL_3 |  | GPIO_F | PIN_12 | GPIO_AF2_TIM20 | TIMER_20 | CHANNEL_1 |  |  |  |  | GPIO_B | PIN_13
GPIO_B | PIN_14 |  |  | GPIO_C | PIN_3 | ADC_1 | ADC_CHANNEL_9 | [6 empty] | GPIO_F | PIN_13 | GPIO_AF2_TIM20 | TIMER_20 | CHANNEL_2 |  |  |  |  | GPIO_C | PIN_4
GPIO_B | PIN_2 |  |  | GPIO_A | PIN_6 | ADC_2 | ADC_CHANNEL_3 | [6 empty] | GPIO_F | PIN_14 | GPIO_AF2_TIM20 | TIMER_20 | CHANNEL_3 |  |  |  |  | GPIO_C | PIN_5
GPIO_B | PIN_3 |  |  | GPIO_A | PIN_7 | ADC_2 | ADC_CHANNEL_4 | [6 empty] | GPIO_F | PIN_15 | GPIO_AF2_TIM20 | TIMER_20 | CHANNEL_4 |  |  |  |  | GPIO_C | PIN_13
GPIO_B | PIN_4 |  |  | GPIO_B | PIN_0 | ADC_1 | ADC_CHANNEL_15 | [6 empty] | GPIO_F | PIN_6 | GPIO_AF6_TIM5 | TIMER_5 | CHANNEL_1 |  |  |  |  | GPIO_F | PIN_4
GPIO_B | PIN_5 |  |  | GPIO_B | PIN_1 | ADC_1 | ADC_CHANNEL_12 | [6 empty] | GPIO_F | PIN_7 | GPIO_AF6_TIM5 | TIMER_5 | CHANNEL_2 |  |  |  |  | GPIO_D | PIN_13
GPIO_B | PIN_11 |  |  | GPIO_A | PIN_2 | ADC_1 | ADC_CHANNEL_3 | [15 empty] | GPIO_D | PIN_9
|  |  |  | GPIO_A | PIN_3 | ADC_1 | ADC_CHANNEL_4 | [15 empty] | GPIO_D | PIN_10
d
OthersCAN configuration
|  | Rx_GPIO_name | RxPin_name | Tx_Gpio_Name | Tx_Pin_Name | alternate function timer | FDCAnx | [17 empty] | Pin_Choice |  | Adc_Channel
|  | GPIO_A | PIN_11 | GPIO_A | PIN_12 | GPIO_AF9_FDCAN1 | FDCAN 1 | [17 empty] | PIN_0 | Channel_Choice | ADC_CHANNEL_0
|  | GPIO_G | PIN_14 | GPIO_G | PIN_15 | GPIO_AF9_FDCAN1 | FDCAN 2 | [17 empty] | PIN_1 | CHANNEL_1 | ADC_CHANNEL_1
|  | GPIO_G | PIN_13 | GPIO_G | PIN_12 | GPIO_AF9_FDCAN1 | FDCAN 3 | [17 empty] | PIN_2 | CHANNEL_2 | ADC_CHANNEL_2
[25 empty] | PIN_3 | CHANNEL_3 | ADC_CHANNEL_3
[25 empty] | PIN_4 | CHANNEL_4 | ADC_CHANNEL_4
[25 empty] | PIN_5 |  | ADC_CHANNEL_5
[25 empty] | PIN_6 |  | ADC_CHANNEL_6
[25 empty] | PIN_7 |  | ADC_CHANNEL_7
[25 empty] | PIN_8 |  | ADC_CHANNEL_8
[25 empty] | PIN_9 |  | ADC_CHANNEL_9
[25 empty] | PIN_10 |  | ADC_CHANNEL_10
[25 empty] | PIN_11 |  | ADC_CHANNEL_11
[25 empty] | PIN_12 |  | ADC_CHANNEL_12
[25 empty] | PIN_13 |  | ADC_CHANNEL_13
[25 empty] | PIN_14 |  | ADC_CHANNEL_14
[25 empty] | PIN_15 |  | ADC_CHANNEL_15
ADC_CHANNEL_16
ADC_CHANNEL_17
Others SPI configuration
[9 empty] | GPIO_name | Pin_name
[9 empty] | GPIO_A | PIN_5
[9 empty] | GPIO_A | PIN_6
[9 empty] | GPIO_A | PIN_7 |  | Others I2C configuration |  |  |  | Others USART configuration
[13 empty] | GPIO_name | Pin_name | Bsp_Pin_Name |  | GPIO_name | Pin_name | Bsp_Pin_Name
[13 empty] | GPIO_B | PIN_6 | PB6 |  | GPIO_C | PIN_10 | PC10
[13 empty] | GPIO_B | PIN_7 | PB7 |  | GPIO_C | PIN_11 | PC11
[17 empty] | GPIO_C | PIN_12 | PC12

## FMK_CPU
Event timer configuration
Colonne1 | Colonne2
TIMER_16 | CHANNEL_1
TIMER_17 | CHANNEL_1

## FMK_CDA
Put in this array the name and address for calibration value temperature / battery voltage etc |  |  |  | Put in this array the name and address for calibration for reference tension Vref for each adc
calibration temperature | address in hexacecimal | Adc Vref | Channel Vref |  | Vref Calib | address hexacecimal | Adc Vref | Channel Vref
TS_CAL1 | 0x1FFF75A8 | ADC_1 | ADC_CHANNEL_16 |  | VREFINT_CAL | 0x1FFF75AA | ADC_1 | ADC_CHANNEL_17
TS_CAL2 | 0x1FFF75CA | ADC_5 | ADC_CHANNEL_4

## Feuil1
PWM
1000000
[8 empty] | MaxArr |  | PrecalerPif
[8 empty] | 63500 |  | 1
| FreqPwm (Hz) | FreqClock (Mhz) | Prescaler | ARR |  | MaxFreqSupported
| 200 | 160 | 0 | 800000 |  | 2519.6454 |  |  | DeltaPrescaler
-0.40177
ArrRecalculated
[6 empty] | CalculatePrescaler |  | 63997
12.5982
9
800000
[6 empty] | NewFreqPwmWithCalculatePrescaler |  | FreqPwmPrescalerPif
| 200 |  |  |  |  | 209.9738 |  | 277.7908
EVNT
| MHz_To_Hz | [5 empty] | Freq_Convert
| 1000000 | [5 empty] | 0.5 |  | Prescaler
| periodMs | FreqOsc | prescaler | ARR | FreqConvert | Calculate ARR | Haut_Prescaler | basPrescaler | BestPrescaler |  | FrequenceeTheo | #REF!
| 2000 | 160 | 65534 | 4882.738 | 0.6 | 56713.4553 | 5333.3333 | 4069.1346 | 4701 |  | 0.59999
[5 empty] | 20 | 56338.0282 | 160 | 122.074 | 141 |  | 19.9996
[5 empty] | 70 | 55749.1289 | 45.7143 | 34.8783 | 40 |  | 69.9987
[5 empty] | 120 | 55555.5556 | 26.6667 | 20.3457 | 23 |  | 119.9978
[5 empty] | 170 | 55363.3218 | 18.8235 | 14.3617 | 16 | 0 | 169.9969
[5 empty] | 220 | 55944.0559 | 14.5455 | 11.0976 | 12 | 0 | 219.9961
[5 empty] | 270 | 53872.0539 | 11.8519 | 9.0425 | 10 | 0 | 269.995
[5 empty] | 320 | 55555.5556 | 10 | 7.6296 | 8 | 0 | 319.9942
[5 empty] | 370 | 54054.0541 | 8.6486 | 6.5986 | 7 | 0 | 369.9932
[5 empty] | 420 | 54421.7687 | 7.619 | 5.813 | 6 | 0 | 419.9923
[5 empty] | 470 | 48632.2188 | 6.8085 | 5.1946 | 6 | 0 | 469.9903
[5 empty] | 520 | 51282.0513 | 6.1538 | 4.6952 | 5 | 0 | 519.9899
[5 empty] | 570 | 56140.3509 | 5.614 | 4.2833 | 4 | 0 | 569.9898
[5 empty] | 620 | 51612.9032 | 5.1613 | 3.9379 | 4 | 0 | 619.988
[5 empty] | 670 | 47761.194 | 4.7761 | 3.644 | 4 | 0 | 669.986
[5 empty] | 720 | 55555.5556 | 4.4444 | 3.3909 | 3 | 0 | 719.987
[5 empty] | 770 | 51948.0519 | 4.1558 | 3.1708 | 3 | 0 | 769.9852
[5 empty] | 820 | 48780.4878 | 3.9024 | 2.9774 | 3 | 0 | 819.9832
[5 empty] | 870 | 45977.0115 | 3.6782 | 2.8063 | 3 | 0 | 869.9811
[5 empty] | 920 | 43478.2609 | 3.4783 | 2.6538 | 3 | 0 | 919.9788
[5 empty] | 970 | 54982.8179 | 3.299 | 2.517 | 2 | 0 | 969.9824
[5 empty] | 1020 | 52287.5817 | 3.1373 | 2.3936 | 2 | 0 | 1019.9805
[5 empty] | 1070 | 49844.2368 | 2.9907 | 2.2818 | 2 | 0 | 1069.9785
[5 empty] | 1120 | 47619.0476 | 2.8571 | 2.1799 | 2 | 0 | 1119.9765
[5 empty] | 1170 | 45584.0456 | 2.735 | 2.0867 | 2 | 0 | 1169.9743
[5 empty] | 1220 | 43715.847 | 2.623 | 2.0012 | 2 | 0 | 1219.9721
[5 empty] | 1270 | 41994.7507 | 2.5197 | 1.9224 | 2 | 0 | 1269.9698
[5 empty] | 1320 | 40404.0404 | 2.4242 | 1.8496 | 2 | 0 | 1319.9673
[5 empty] | 1370 | 38929.4404 | 2.3358 | 1.7821 | 2 | 0 | 1369.9648
[5 empty] | 1420 | 56338.0282 | 2.2535 | 1.7194 | 1 | 0 | 1419.9748
[5 empty] | 1470 | 54421.7687 | 2.1769 | 1.6609 | 1 | 0 | 1469.973
[5 empty] | 1520 | 52631.5789 | 2.1053 | 1.6062 | 1 | 0 | 1519.9711
[5 empty] | 1570 | 50955.414 | 2.0382 | 1.5551 | 1 | 0 | 1569.9692
[5 empty] | 1620 | 49382.716 | 1.9753 | 1.5071 | 1 | 0 | 1619.9672
[5 empty] | 1670 | 47904.1916 | 1.9162 | 1.462 | 1 | 0 | 1669.9651
[5 empty] | 1720 | 46511.6279 | 1.8605 | 1.4195 | 1 | 0 | 1719.963
[5 empty] | 1770 | 45197.7401 | 1.8079 | 1.3794 | 1 | 0 | 1769.9608
[5 empty] | 1820 | 43956.044 | 1.7582 | 1.3415 | 1 | 0 | 1819.9586
[5 empty] | 1870 | 42780.7487 | 1.7112 | 1.3056 | 1 | 0 | 1869.9563
[5 empty] | 1920 | 41666.6667 | 1.6667 | 1.2716 | 1 | 0 | 1919.9539
[5 empty] | 1970 | 40609.1371 | 1.6244 | 1.2393 | 1 | 0 | 1969.9515
[5 empty] | 2020 | 39603.9604 | 1.5842 | 1.2087 | 1 | 0 | 2019.949
[5 empty] | 2070 | 38647.343 | 1.5459 | 1.1795 | 1 | 0 | 2069.9464
[5 empty] | 2120 | 37735.8491 | 1.5094 | 1.1516 | 1 | 0 | 2119.9438
[5 empty] | 2170 | 36866.3594 | 1.4747 | 1.1251 | 1 | 0 | 2169.9411
[5 empty] | 2220 | 36036.036 | 1.4414 | 1.0998 | 1 | 0 | 2219.9384
[5 empty] | 2270 | 35242.2907 | 1.4097 | 1.0755 | 1 | 0 | 2269.9356
[5 empty] | 2320 | 34482.7586 | 1.3793 | 1.0524 | 1 | 0 | 2319.9327
[5 empty] | 2370 | 33755.2743 | 1.3502 | 1.0302 | 1 | 0 | 2369.9298
[5 empty] | 2420 | 33057.8512 | 1.3223 | 1.0089 | 1 | 0 | 2419.9268
[5 empty] | 2470 | 32388.664 | 1.2955 | 0.98845 | 1 | 0 | 2469.9237
[5 empty] | 2520 | 31746.0317 | 1.2698 | 0.96884 | 1 | 0 | 2519.9206
[5 empty] | 2570 | 31128.4047 | 1.2451 | 0.94999 | 1 | 0 | 2569.9174
[5 empty] | 2620 | 30534.3511 | 1.2214 | 0.93186 | 1 | 0 | 2619.9142
[5 empty] | 2670 | 29962.5468 | 1.1985 | 0.91441 | 1 | 0 | 2669.9109
[5 empty] | 2720 | 29411.7647 | 1.1765 | 0.8976 | 1 | 0 | 2719.9075
[5 empty] | 2770 | 28880.8664 | 1.1552 | 0.8814 | 1 | 0 | 2769.9041
[5 empty] | 2820 | 28368.7943 | 1.1348 | 0.86577 | 1 | 0 | 2819.9006
[5 empty] | 2870 | 55749.1289 | 1.115 | 0.85069 | 0 | 0 | 2869.9485
[5 empty] | 2920 | 54794.5205 | 1.0959 | 0.83612 | 0 | 0 | 2919.9467
[5 empty] | 2970 | 53872.0539 | 1.0774 | 0.82205 | 0 | 0 | 2969.9449
[5 empty] | 3020 | 52980.1325 | 1.0596 | 0.80844 | 0 | 0 | 3019.943
[5 empty] | 3070 | 52117.2638 | 1.0423 | 0.79527 | 0 | 0 | 3069.9411
[5 empty] | 3120 | 51282.0513 | 1.0256 | 0.78253 | 0 | 0 | 3119.9392
[5 empty] | 3170 | 50473.1861 | 1.0095 | 0.77018 | 0 | 0 | 3169.9372
[5 empty] | 3220 | 49689.441 | 0.99379 | 0.75822 | 0 | 0 | 3219.9352
[5 empty] | 3270 | 48929.6636 | 0.97859 | 0.74663 | 0 | 0 | 3269.9332
[5 empty] | 3320 | 48192.7711 | 0.96386 | 0.73539 | 0 | 0 | 3319.9311
[5 empty] | 3370 | 47477.7448 | 0.94955 | 0.72448 | 0 | 0 | 3369.929
[5 empty] | 3420 | 46783.6257 | 0.93567 | 0.71388 | 0 | 0 | 3419.9269
[5 empty] | 3470 | 46109.5101 | 0.92219 | 0.7036 | 0 | 0 | 3469.9247
[5 empty] | 3520 | 45454.5455 | 0.90909 | 0.6936 | 0 | 0 | 3519.9226
[5 empty] | 3570 | 44817.9272 | 0.89636 | 0.68389 | 0 | 0 | 3569.9203
[5 empty] | 3620 | 44198.895 | 0.88398 | 0.67444 | 0 | 0 | 3619.9181
[5 empty] | 3670 | 43596.7302 | 0.87193 | 0.66525 | 0 | 0 | 3669.9158
[5 empty] | 3720 | 43010.7527 | 0.86022 | 0.65631 | 0 | 0 | 3719.9135
[5 empty] | 3770 | 42440.3183 | 0.84881 | 0.64761 | 0 | 0 | 3769.9112
[5 empty] | 3820 | 41884.8168 | 0.8377 | 0.63913 | 0 | 0 | 3819.9088
[5 empty] | 3870 | 41343.6693 | 0.82687 | 0.63087 | 0 | 0 | 3869.9064
[5 empty] | 3920 | 40816.3265 | 0.81633 | 0.62283 | 0 | 0 | 3919.904
[5 empty] | 3970 | 40302.267 | 0.80605 | 0.61498 | 0 | 0 | 3969.9015
[5 empty] | 4020 | 39800.995 | 0.79602 | 0.60733 | 0 | 0 | 4019.899
[5 empty] | 4070 | 39312.0393 | 0.78624 | 0.59987 | 0 | 0 | 4069.8965
[5 empty] | 4120 | 38834.9515 | 0.7767 | 0.59259 | 0 | 0 | 4119.8939
[5 empty] | 4170 | 38369.3046 | 0.76739 | 0.58549 | 0 | 0 | 4169.8913
[5 empty] | 4220 | 37914.6919 | 0.75829 | 0.57855 | 0 | 0 | 4219.8887
[5 empty] | 4270 | 37470.726 | 0.74941 | 0.57178 | 0 | 0 | 4269.886
[5 empty] | 4320 | 37037.037 | 0.74074 | 0.56516 | 0 | 0 | 4319.8834
[5 empty] | 4370 | 36613.2723 | 0.73227 | 0.55869 | 0 | 0 | 4369.8806
[5 empty] | 4420 | 36199.095 | 0.72398 | 0.55237 | 0 | 0 | 4419.8779
[5 empty] | 4470 | 35794.1834 | 0.71588 | 0.54619 | 0 | 0 | 4469.8751
[5 empty] | 4520 | 35398.2301 | 0.70796 | 0.54015 | 0 | 0 | 4519.8723
[5 empty] | 4570 | 35010.9409 | 0.70022 | 0.53424 | 0 | 0 | 4569.8695
[5 empty] | 4620 | 34632.0346 | 0.69264 | 0.52846 | 0 | 0 | 4619.8666
[5 empty] | 4670 | 34261.242 | 0.68522 | 0.5228 | 0 | 0 | 4669.8637
[5 empty] | 4720 | 33898.3051 | 0.67797 | 0.51726 | 0 | 0 | 4719.8608
[5 empty] | 4770 | 33542.9769 | 0.67086 | 0.51184 | 0 | 0 | 4769.8578
[5 empty] | 4820 | 33195.0207 | 0.6639 | 0.50653 | 0 | 0 | 4819.8548
[5 empty] | 4870 | 32854.2094 | 0.65708 | 0.50133 | 0 | 0 | 4869.8518
[5 empty] | 4920 | 32520.3252 | 0.65041 | 0.49624 | 0 | 0 | 4919.8487
[5 empty] | 4970 | 32193.159 | 0.64386 | 0.49124 | 0 | 0 | 4969.8456
[5 empty] | 5020 | 31872.51 | 0.63745 | 0.48635 | 0 | 0 | 5019.8425
[5 empty] | 5070 | 31558.1854 | 0.63116 | 0.48155 | 0 | 0 | 5069.8393
[5 empty] | 5120 | 31250 | 0.625 | 0.47685 | 0 | 0 | 5119.8362
[5 empty] | 5170 | 30947.7756 | 0.61896 | 0.47224 | 0 | 0 | 5169.8329
[5 empty] | 5220 | 30651.341 | 0.61303 | 0.46772 | 0 | 0 | 5219.8297
[5 empty] | 5270 | 30360.5313 | 0.60721 | 0.46328 | 0 | 0 | 5269.8264
[5 empty] | 5320 | 30075.188 | 0.6015 | 0.45892 | 0 | 0 | 5319.8231
[5 empty] | 5370 | 29795.1583 | 0.5959 | 0.45465 | 0 | 0 | 5369.8198
[5 empty] | 5420 | 29520.2952 | 0.59041 | 0.45046 | 0 | 0 | 5419.8164
[5 empty] | 5470 | 29250.457 | 0.58501 | 0.44634 | 0 | 0 | 5469.813
[5 empty] | 5520 | 28985.5072 | 0.57971 | 0.4423 | 0 | 0 | 5519.8096
[5 empty] | 5570 | 28725.3142 | 0.57451 | 0.43833 | 0 | 0 | 5569.8061
[5 empty] | 5620 | 28469.7509 | 0.5694 | 0.43443 | 0 | 0 | 5619.8026
[5 empty] | 5670 | 28218.6949 | 0.56437 | 0.4306 | 0 | 0 | 5669.7991
[5 empty] | 5720 | 27972.028 | 0.55944 | 0.42683 | 0 | 0 | 5719.7955
[5 empty] | 5770 | 27729.636 | 0.55459 | 0.42313 | 0 | 0 | 5769.7919
[5 empty] | 5820 | 27491.4089 | 0.54983 | 0.4195 | 0 | 0 | 5819.7883
[5 empty] | 5870 | 27257.2402 | 0.54514 | 0.41593 | 0 | 0 | 5869.7847
[5 empty] | 5920 | 27027.027 | 0.54054 | 0.41241 | 0 | 0 | 5919.781
[5 empty] | 5970 | 26800.67 | 0.53601 | 0.40896 | 0 | 0 | 5969.7773
[5 empty] | 6020 | 26578.0731 | 0.53156 | 0.40556 | 0 | 0 | 6019.7735
[5 empty] | 6070 | 26359.1433 | 0.52718 | 0.40222 | 0 | 0 | 6069.7697
[5 empty] | 6120 | 26143.7908 | 0.52288 | 0.39893 | 0 | 0 | 6119.7659
[5 empty] | 6170 | 25931.9287 | 0.51864 | 0.3957 | 0 | 0 | 6169.7621
[5 empty] | 6220 | 25723.4727 | 0.51447 | 0.39252 | 0 | 0 | 6219.7582
[5 empty] | 6270 | 25518.3413 | 0.51037 | 0.38939 | 0 | 0 | 6269.7543
[5 empty] | 6320 | 25316.4557 | 0.50633 | 0.38631 | 0 | 0 | 6319.7504
[5 empty] | 6370 | 25117.7394 | 0.50235 | 0.38328 | 0 | 0 | 6369.7464
[5 empty] | 6420 | 24922.1184 | 0.49844 | 0.38029 | 0 | 0 | 6419.7424
[5 empty] | 6470 | 24729.5209 | 0.49459 | 0.37735 | 0 | 0 | 6469.7384
[5 empty] | 6520 | 24539.8773 | 0.4908 | 0.37446 | 0 | 0 | 6519.7343
[5 empty] | 6570 | 24353.1202 | 0.48706 | 0.37161 | 0 | 0 | 6569.7302
[5 empty] | 6620 | 24169.1843 | 0.48338 | 0.3688 | 0 | 0 | 6619.7261
[5 empty] | 6670 | 23988.006 | 0.47976 | 0.36604 | 0 | 0 | 6669.722
[5 empty] | 6720 | 23809.5238 | 0.47619 | 0.36332 | 0 | 0 | 6719.7178
[5 empty] | 6770 | 23633.678 | 0.47267 | 0.36063 | 0 | 0 | 6769.7136
[5 empty] | 6820 | 23460.4106 | 0.46921 | 0.35799 | 0 | 0 | 6819.7093
[5 empty] | 6870 | 23289.6652 | 0.46579 | 0.35538 | 0 | 0 | 6869.705
[5 empty] | 6920 | 23121.3873 | 0.46243 | 0.35282 | 0 | 0 | 6919.7007
[5 empty] | 6970 | 22955.5237 | 0.45911 | 0.35028 | 0 | 0 | 6969.6964
[5 empty] | 7020 | 22792.0228 | 0.45584 | 0.34779 | 0 | 0 | 7019.692
[5 empty] | 7070 | 22630.8345 | 0.45262 | 0.34533 | 0 | 0 | 7069.6876
[5 empty] | 7120 | 22471.9101 | 0.44944 | 0.3429 | 0 | 0 | 7119.6832
[5 empty] | 7170 | 22315.2022 | 0.4463 | 0.34051 | 0 | 0 | 7169.6787
[5 empty] | 7220 | 22160.6648 | 0.44321 | 0.33816 | 0 | 0 | 7219.6742
[5 empty] | 7270 | 22008.2531 | 0.44017 | 0.33583 | 0 | 0 | 7269.6697
[5 empty] | 7320 | 21857.9235 | 0.43716 | 0.33354 | 0 | 0 | 7319.6651
[5 empty] | 7370 | 21709.6336 | 0.43419 | 0.33127 | 0 | 0 | 7369.6605
[5 empty] | 7420 | 21563.3423 | 0.43127 | 0.32904 | 0 | 0 | 7419.6559
[5 empty] | 7470 | 21419.0094 | 0.42838 | 0.32684 | 0 | 0 | 7469.6513
[5 empty] | 7520 | 21276.5957 | 0.42553 | 0.32466 | 0 | 0 | 7519.6466
[5 empty] | 7570 | 21136.0634 | 0.42272 | 0.32252 | 0 | 0 | 7569.6419
[5 empty] | 7620 | 20997.3753 | 0.41995 | 0.3204 | 0 | 0 | 7619.6371
[5 empty] | 7670 | 20860.4954 | 0.41721 | 0.31832 | 0 | 0 | 7669.6323
[5 empty] | 7720 | 20725.3886 | 0.41451 | 0.31625 | 0 | 0 | 7719.6275
[5 empty] | 7770 | 20592.0206 | 0.41184 | 0.31422 | 0 | 0 | 7769.6227
[5 empty] | 7820 | 20460.3581 | 0.40921 | 0.31221 | 0 | 0 | 7819.6178
[5 empty] | 7870 | 20330.3685 | 0.40661 | 0.31023 | 0 | 0 | 7869.6129
[5 empty] | 7920 | 20202.0202 | 0.40404 | 0.30827 | 0 | 0 | 7919.608
[5 empty] | 7970 | 20075.2823 | 0.40151 | 0.30633 | 0 | 0 | 7969.603
[5 empty] | 8020 | 19950.1247 | 0.399 | 0.30442 | 0 | 0 | 8019.598
[5 empty] | 8070 | 19826.518 | 0.39653 | 0.30254 | 0 | 0 | 8069.593
[5 empty] | 8120 | 19704.4335 | 0.39409 | 0.30067 | 0 | 0 | 8119.5879
[5 empty] | 8170 | 19583.8433 | 0.39168 | 0.29883 | 0 | 0 | 8169.5828
[5 empty] | 8220 | 19464.7202 | 0.38929 | 0.29702 | 0 | 0 | 8219.5777
[5 empty] | 8270 | 19347.0375 | 0.38694 | 0.29522 | 0 | 0 | 8269.5726
[5 empty] | 8320 | 19230.7692 | 0.38462 | 0.29345 | 0 | 0 | 8319.5674
[5 empty] | 8370 | 19115.8901 | 0.38232 | 0.29169 | 0 | 0 | 8369.5622
[5 empty] | 8420 | 19002.3753 | 0.38005 | 0.28996 | 0 | 0 | 8419.5569
[5 empty] | 8470 | 18890.2007 | 0.3778 | 0.28825 | 0 | 0 | 8469.5516
[5 empty] | 8520 | 18779.3427 | 0.37559 | 0.28656 | 0 | 0 | 8519.5463
[5 empty] | 8570 | 18669.7783 | 0.3734 | 0.28489 | 0 | 0 | 8569.541
[5 empty] | 8620 | 18561.4849 | 0.37123 | 0.28323 | 0 | 0 | 8619.5356
[5 empty] | 8670 | 18454.4406 | 0.36909 | 0.2816 | 0 | 0 | 8669.5302
[5 empty] | 8720 | 18348.6239 | 0.36697 | 0.27999 | 0 | 0 | 8719.5248
[5 empty] | 8770 | 18244.0137 | 0.36488 | 0.27839 | 0 | 0 | 8769.5193
[5 empty] | 8820 | 18140.5896 | 0.36281 | 0.27681 | 0 | 0 | 8819.5138
[5 empty] | 8870 | 18038.3315 | 0.36077 | 0.27525 | 0 | 0 | 8869.5083
[5 empty] | 8920 | 17937.2197 | 0.35874 | 0.27371 | 0 | 0 | 8919.5027
[5 empty] | 8970 | 17837.2352 | 0.35674 | 0.27218 | 0 | 0 | 8969.4971
[5 empty] | 9020 | 17738.3592 | 0.35477 | 0.27067 | 0 | 0 | 9019.4915
[5 empty] | 9070 | 17640.5733 | 0.35281 | 0.26918 | 0 | 0 | 9069.4859
[5 empty] | 9120 | 17543.8596 | 0.35088 | 0.26771 | 0 | 0 | 9119.4802
[5 empty] | 9170 | 17448.2007 | 0.34896 | 0.26625 | 0 | 0 | 9169.4745
[5 empty] | 9220 | 17353.5792 | 0.34707 | 0.2648 | 0 | 0 | 9219.4687
[5 empty] | 9270 | 17259.9784 | 0.3452 | 0.26337 | 0 | 0 | 9269.463
[5 empty] | 9320 | 17167.382 | 0.34335 | 0.26196 | 0 | 0 | 9319.4571
[5 empty] | 9370 | 17075.7737 | 0.34152 | 0.26056 | 0 | 0 | 9369.4513
[5 empty] | 9420 | 16985.138 | 0.3397 | 0.25918 | 0 | 0 | 9419.4454
[5 empty] | 9470 | 16895.4593 | 0.33791 | 0.25781 | 0 | 0 | 9469.4395
[5 empty] | 9520 | 16806.7227 | 0.33613 | 0.25646 | 0 | 0 | 9519.4336
[5 empty] | 9570 | 16718.9133 | 0.33438 | 0.25512 | 0 | 0 | 9569.4276
[5 empty] | 9620 | 16632.0166 | 0.33264 | 0.25379 | 0 | 0 | 9619.4216
[5 empty] | 9670 | 16546.0186 | 0.33092 | 0.25248 | 0 | 0 | 9669.4156
[5 empty] | 9720 | 16460.9053 | 0.32922 | 0.25118 | 0 | 0 | 9719.4095
[5 empty] | 9770 | 16376.6633 | 0.32753 | 0.2499 | 0 | 0 | 9769.4035
[5 empty] | 9820 | 16293.279 | 0.32587 | 0.24862 | 0 | 0 | 9819.3973
[5 empty] | 9870 | 16210.7396 | 0.32421 | 0.24736 | 0 | 0 | 9869.3912
[5 empty] | 9920 | 16129.0323 | 0.32258 | 0.24612 | 0 | 0 | 9919.385
[5 empty] | 9970 | 16048.1444 | 0.32096 | 0.24488 | 0 | 0 | 9969.3788
[5 empty] | 10020 | 15968.0639 | 0.31936 | 0.24366 | 0 | 0 | 10019.3725
[5 empty] | 10070 | 15888.7786 | 0.31778 | 0.24245 | 0 | 0 | 10069.3663
[5 empty] | 10120 | 15810.2767 | 0.31621 | 0.24125 | 0 | 0 | 10119.36
[5 empty] | 10170 | 15732.5467 | 0.31465 | 0.24007 | 0 | 0 | 10169.3536
[5 empty] | 10220 | 15655.5773 | 0.31311 | 0.23889 | 0 | 0 | 10219.3472
[5 empty] | 10270 | 15579.3574 | 0.31159 | 0.23773 | 0 | 0 | 10269.3408
[5 empty] | 10320 | 15503.876 | 0.31008 | 0.23658 | 0 | 0 | 10319.3344
[5 empty] | 10370 | 15429.1225 | 0.30858 | 0.23544 | 0 | 0 | 10369.3279
[5 empty] | 10420 | 15355.0864 | 0.3071 | 0.23431 | 0 | 0 | 10419.3214
[5 empty] | 10470 | 15281.7574 | 0.30564 | 0.23319 | 0 | 0 | 10469.3149
[5 empty] | 10520 | 15209.1255 | 0.30418 | 0.23208 | 0 | 0 | 10519.3084
[5 empty] | 10570 | 15137.1807 | 0.30274 | 0.23098 | 0 | 0 | 10569.3018
[5 empty] | 10620 | 15065.9134 | 0.30132 | 0.22989 | 0 | 0 | 10619.2951
[5 empty] | 10670 | 14995.314 | 0.29991 | 0.22882 | 0 | 0 | 10669.2885
[5 empty] | 10720 | 14925.3731 | 0.29851 | 0.22775 | 0 | 0 | 10719.2818
[5 empty] | 10770 | 14856.0817 | 0.29712 | 0.22669 | 0 | 0 | 10769.2751
[5 empty] | 10820 | 14787.4307 | 0.29575 | 0.22565 | 0 | 0 | 10819.2683
[5 empty] | 10870 | 14719.4112 | 0.29439 | 0.22461 | 0 | 0 | 10869.2616
[5 empty] | 10920 | 14652.0147 | 0.29304 | 0.22358 | 0 | 0 | 10919.2548
[5 empty] | 10970 | 14585.2325 | 0.2917 | 0.22256 | 0 | 0 | 10969.2479
[5 empty] | 11020 | 14519.0563 | 0.29038 | 0.22155 | 0 | 0 | 11019.241
[5 empty] | 11070 | 14453.4779 | 0.28907 | 0.22055 | 0 | 0 | 11069.2341
[5 empty] | 11120 | 14388.4892 | 0.28777 | 0.21956 | 0 | 0 | 11119.2272