## General_Info
| STM32 Processor | RCC_ClockName | Clock Soure | IRQN_name | Interrupt Prioirty | Timer_name | Number of channels | Interrupt line associate | Purpose | Clock Source
| stm32g4xx | DMA1 | AHB1 | WWDG_IRQn | MEDIUM | TIMER_1 | 4 | TIM1_BRK_TIM15_IRQn | PWM/IC/OC/OP | APB2
|  | DMA2 | AHB1 | PVD_PVM_IRQn | MEDIUM | TIMER_2 | 4 | TIM2_IRQn | PWM/IC/OC/OP | APB1
|  | DMAMUX1 | AHB1 | RTC_TAMP_LSECSS_IRQn | MEDIUM | TIMER_3 | 4 | TIM3_IRQn | PWM/IC/OC/OP | APB1
|  | CORDIC | AHB1 | RTC_WKUP_IRQn | MEDIUM | TIMER_4 | 4 | TIM4_IRQn | PWM/IC/OC/OP | APB1
|  | FMAC | AHB1 | FLASH_IRQn | MEDIUM | TIMER_5 | 4 | TIM5_IRQn | PWM/IC/OC/OP | APB1
|  | FLASH | AHB1 | RCC_IRQn | MEDIUM | TIMER_6 | 1 | TIM6_DAC_IRQn | DAC | APB1
|  | CRC | AHB1 | EXTI0_IRQn | MEDIUM | TIMER_7 | 1 | TIM7_DAC_IRQn | DAC | APB2
|  | GPIOG | AHB2 | EXTI1_IRQn | MEDIUM | TIMER_8 | 4 | TIM8_BRK_IRQn | PWM/IC/OC/OP | APB2
Registre | Max Clock Frequency (MHz) | GPIOF | AHB2 | EXTI2_IRQn | MEDIUM | TIMER_15 | 2 | TIM5_IRQn | EVENT | APB2
ADC | 60 | GPIOE | AHB2 | EXTI3_IRQn | MEDIUM | TIMER_16 | 1 | TIM1_UP_TIM16_IRQn | EVENT | APB2
FDCAN | 170 | GPIOD | AHB2 | EXTI4_IRQn | MEDIUM | TIMER_17 | 1 | TIM1_TRG_COM_TIM17_IRQn | EVENT | APB2
|  | GPIOC | AHB2 | DMA1_Channel1_IRQn | MEDIUM | TIMER_20 | 4 | TIM20_BRK_IRQn | PWM/IC/OC/OP | APB2
|  | GPIOB | AHB2 | DMA1_Channel2_IRQn | MEDIUM
|  | GPIOA | AHB2 | DMA1_Channel3_IRQn | MEDIUM
|  | ADC12 | PLLP | DMA1_Channel4_IRQn | MEDIUM | [5 empty] | GPIO_Name | Number of pin
|  | ADC345 | PLLP | DMA1_Channel5_IRQn | MEDIUM | [5 empty] | GPIO_A | 16
|  | DAC1 | APB2 | DMA1_Channel6_IRQn | MEDIUM | [5 empty] | GPIO_B | 16
|  | DAC2 | APB2 | DMA1_Channel7_IRQn | MEDIUM | [5 empty] | GPIO_C | 16 | ADC_Name | number of channel | IRQN assoiated | Clock Associated | DAC_Name | number of channel | DMA_Name | number of channel
|  | DAC3 | APB2 | ADC1_2_IRQn | MEDIUM | [5 empty] | GPIO_D | 16 | ADC_1 | 18 | ADC1_2_IRQn | ADC12 | None | None | DMA1 | 8
|  | DAC4 | APB2 | USB_HP_IRQn | MEDIUM | [5 empty] | GPIO_E | 16 | ADC_2 | 18 | ADC1_2_IRQn | ADC12 |  |  | DMA2 | 8
|  | RNG | AHB2 | USB_LP_IRQn | MEDIUM | [5 empty] | GPIO_F | 16 | ADC_3 | 18 | ADC3_IRQn | ADC345
|  | FMC | AHB2 | FDCAN1_IT0_IRQn | HIGH | [5 empty] | GPIO_G | 11 | ADC_4 | 18 | ADC4_IRQn | ADC345 |  |  |  |  | _NVIC_Piority_Choice
|  | QSPI | PLLQ | FDCAN1_IT1_IRQn | HIGH | [7 empty] | ADC_5 | 18 | ADC5_IRQn | ADC345 |  |  |  |  | LOW
|  | TIM2 | APB1 | EXTI9_5_IRQn | MEDIUM | [15 empty] | MEDIUM
|  | TIM3 | APB1 | TIM1_BRK_TIM15_IRQn | MEDIUM | [15 empty] | HIGH
|  | TIM4 | APB1 | TIM1_UP_TIM16_IRQn | MEDIUM
|  | TIM5 | APB1 | TIM1_TRG_COM_TIM17_IRQn | MEDIUM
|  | TIM6 | APB1 | TIM1_CC_IRQn | MEDIUM | [15 empty] | Timer Purpose
|  | TIM7 | APB1 | TIM2_IRQn | MEDIUM | [15 empty] | PWM/IC/OC/OP
|  | CRS | APB1 | TIM3_IRQn | MEDIUM | [15 empty] | EVENT
|  | RTCAPB | APB1 | TIM4_IRQn | MEDIUM | [15 empty] | DAC
|  | WWDG | APB1 | I2C1_EV_IRQn | MEDIUM
|  | SPI2 | APB1 | I2C1_ER_IRQn | MEDIUM
|  | SPI3 | APB1 | I2C2_EV_IRQn | MEDIUM | [15 empty] | Clock Src
|  | USART2 | APB1 | I2C2_ER_IRQn | MEDIUM | [15 empty] | HSE
|  | USART3 | APB1 | SPI1_IRQn | MEDIUM | [15 empty] | HSI
|  | UART4 | APB1 | SPI2_IRQn | MEDIUM | [15 empty] | SYSTEM
|  | UART5 | APB1 | USART1_IRQn | MEDIUM | [15 empty] | HCLK1
|  | I2C2 | APB1 | USART2_IRQn | MEDIUM | [15 empty] | AHB1
|  | USB | APB1 | USART3_IRQn | MEDIUM | [15 empty] | AHB2
|  | FDCAN | PLLQ | EXTI15_10_IRQn | MEDIUM | [15 empty] | APB1
|  | PWR | APB1 | RTC_Alarm_IRQn | MEDIUM | [15 empty] | APB2
|  | I2C3 | APB1 | USBWakeUp_IRQn | MEDIUM | [15 empty] | PLLQ
|  | LPTIM1 | APB1 | TIM8_BRK_IRQn | MEDIUM | [15 empty] | PLLP
|  | UCPD1 | APB1 | TIM8_UP_IRQn | MEDIUM
|  | SYSCFG | APB2 | TIM8_TRG_COM_IRQn | MEDIUM
|  | TIM1 | APB2 | TIM8_CC_IRQn | MEDIUM
|  | SPI1 | APB2 | ADC3_IRQn | MEDIUM
|  | TIM8 | APB2 | FMC_IRQn | MEDIUM
|  | USART1 | APB2 | LPTIM1_IRQn | MEDIUM
|  | SPI4 | APB2 | TIM5_IRQn | MEDIUM
|  | TIM15 | APB2 | SPI3_IRQn | MEDIUM
|  | TIM16 | APB2 | UART4_IRQn | MEDIUM
|  | TIM17 | APB2 | UART5_IRQn | MEDIUM
|  | TIM20 | APB2 | TIM6_DAC_IRQn | MEDIUM
|  | SAI1 | APB2 | TIM7_DAC_IRQn | MEDIUM
|  | HRTIM1 | APB2 | DMA2_Channel1_IRQn | MEDIUM
|  |  |  | DMA2_Channel2_IRQn | MEDIUM
|  |  |  | DMA2_Channel3_IRQn | MEDIUM
|  |  |  | DMA2_Channel4_IRQn | MEDIUM
|  |  |  | DMA2_Channel5_IRQn | MEDIUM
|  |  |  | ADC4_IRQn | MEDIUM
|  |  |  | ADC5_IRQn | MEDIUM
|  |  |  | UCPD1_IRQn | MEDIUM
|  |  |  | COMP1_2_3_IRQn | MEDIUM
|  |  |  | COMP4_5_6_IRQn | MEDIUM
|  |  |  | COMP7_IRQn | MEDIUM
|  |  |  | HRTIM1_Master_IRQn | MEDIUM
|  |  |  | HRTIM1_TIMA_IRQn | MEDIUM
|  |  |  | HRTIM1_TIMB_IRQn | MEDIUM
|  |  |  | HRTIM1_TIMC_IRQn | MEDIUM
|  |  |  | HRTIM1_TIMD_IRQn | MEDIUM
|  |  |  | HRTIM1_TIME_IRQn | MEDIUM
|  |  |  | HRTIM1_FLT_IRQn | MEDIUM
|  |  |  | HRTIM1_TIMF_IRQn | MEDIUM
|  |  |  | CRS_IRQn | MEDIUM
|  |  |  | SAI1_IRQn | MEDIUM
|  |  |  | TIM20_BRK_IRQn | MEDIUM
|  |  |  | TIM20_UP_IRQn | MEDIUM
|  |  |  | TIM20_TRG_COM_IRQn | MEDIUM
|  |  |  | TIM20_CC_IRQn | MEDIUM
|  |  |  | FPU_IRQn | MEDIUM
|  |  |  | I2C4_EV_IRQn | MEDIUM
|  |  |  | I2C4_ER_IRQn | MEDIUM
|  |  |  | SPI4_IRQn | MEDIUM
|  |  |  | FDCAN2_IT0_IRQn | HIGH
|  |  |  | FDCAN2_IT1_IRQn | HIGH
|  |  |  | FDCAN3_IT0_IRQn | HIGH
|  |  |  | FDCAN3_IT1_IRQn | HIGH
|  |  |  | RNG_IRQn | MEDIUM
|  |  |  | LPUART1_IRQn | MEDIUM
|  |  |  | I2C3_EV_IRQn | MEDIUM
|  |  |  | I2C3_ER_IRQn | MEDIUM
|  |  |  | DMAMUX_OVR_IRQn | MEDIUM
|  |  |  | QUADSPI_IRQn | MEDIUM
|  |  |  | DMA1_Channel8_IRQn | MEDIUM
|  |  |  | DMA2_Channel6_IRQn | MEDIUM
|  |  |  | DMA2_Channel7_IRQn | MEDIUM
|  |  |  | DMA2_Channel8_IRQn | MEDIUM
|  |  |  | CORDIC_IRQn | MEDIUM
|  |  |  | FMAC_IRQn | MEDIUM

## FMK_IO
PC15, PC14, PF0, PF1 are forbidden
Input digital Configuration |  |  |  | Input Analogic Configuration |  |  |  | Input Frequence Configuration |  | Reference to AlternateFunction Datasheet |  |  |  | Output PWM Configuration |  | Reference to AlternateFunction Datasheet |  |  |  | Input Event Configuration
GPIO_name | Pin_name |  |  | GPIO_name | Pin_name | ADC_Used | Adc_Channel | GPIO_name | Pin_name | alternate function timer | Timer | Timer_channel |  | GPIO_name | Pin_name | alternate function timer | Timer | Timer_channel |  | GPIO_name | Pin_name | GPIO_IRQN | Output digital
GPIO_A | PIN_14 |  |  | GPIO_C | PIN_0 | ADC_1 | ADC_CHANNEL_6 | GPIO_E | PIN_2 | GPIO_AF9_TIM15 | TIMER_8 | CHANNEL_1 |  | GPIO_C | PIN_7 | GPIO_AF2_TIM3 | TIMER_3 | CHANNEL_2 |  | GPIO_B | PIN_10 | EXTI15_10_IRQn | GPIO_name | Pin_name
GPIO_A | PIN_15 |  |  | GPIO_C | PIN_1 | ADC_1 | ADC_CHANNEL_7 | GPIO_E | PIN_3 | GPIO_AF1_TIM16 | TIMER_3 | CHANNEL_4 |  | GPIO_C | PIN_6 | GPIO_AF2_TIM3 | TIMER_3 | CHANNEL_1 |  | GPIO_A | PIN_4 | EXTI4_IRQn | GPIO_B | PIN_12
GPIO_B | PIN_15 |  |  | GPIO_C | PIN_2 | ADC_1 | ADC_CHANNEL_8 | GPIO_E | PIN_4 | GPIO_AF1_TIM17 | TIMER_3 | CHANNEL_3 |  | GPIO_F | PIN_12 | GPIO_AF2_TIM20 | TIMER_20 | CHANNEL_1 |  |  |  |  | GPIO_B | PIN_13
GPIO_B | PIN_14 |  |  | GPIO_C | PIN_3 | ADC_1 | ADC_CHANNEL_9 | [6 empty] | GPIO_F | PIN_13 | GPIO_AF2_TIM20 | TIMER_20 | CHANNEL_2 |  |  |  |  | GPIO_C | PIN_4
GPIO_B | PIN_2 |  |  | GPIO_A | PIN_6 | ADC_2 | ADC_CHANNEL_3 | [6 empty] | GPIO_F | PIN_14 | GPIO_AF2_TIM20 | TIMER_20 | CHANNEL_3 |  |  |  |  | GPIO_C | PIN_5
GPIO_B | PIN_3 |  |  | GPIO_A | PIN_7 | ADC_2 | ADC_CHANNEL_4 | [6 empty] | GPIO_F | PIN_15 | GPIO_AF2_TIM20 | TIMER_20 | CHANNEL_4 |  |  |  |  | GPIO_C | PIN_13
GPIO_B | PIN_4 |  |  | GPIO_B | PIN_0 | ADC_1 | ADC_CHANNEL_15 | [6 empty] | GPIO_F | PIN_6 | GPIO_AF6_TIM5 | TIMER_5 | CHANNEL_1 |  |  |  |  | GPIO_F | PIN_4
GPIO_B | PIN_5 |  |  | GPIO_B | PIN_1 | ADC_1 | ADC_CHANNEL_12 | [6 empty] | GPIO_F | PIN_7 | GPIO_AF6_TIM5 | TIMER_5 | CHANNEL_2 |  |  |  |  | GPIO_D | PIN_13
GPIO_B | PIN_11 |  |  | GPIO_A | PIN_2 | ADC_1 | ADC_CHANNEL_3 | [15 empty] | GPIO_D | PIN_9
|  |  |  | GPIO_A | PIN_3 | ADC_1 | ADC_CHANNEL_4 | [15 empty] | GPIO_D | PIN_10
d
OthersCAN configuration
|  | Rx_GPIO_name | RxPin_name | Tx_Gpio_Name | Tx_Pin_Name | alternate function timer | FDCAnx | [17 empty] | Pin_Choice |  | Adc_Channel
|  | GPIO_A | PIN_11 | GPIO_A | PIN_12 | GPIO_AF9_FDCAN1 | FDCAN 1 | [17 empty] | PIN_0 | Channel_Choice | ADC_CHANNEL_0
|  | GPIO_G | PIN_14 | GPIO_G | PIN_15 | GPIO_AF9_FDCAN1 | FDCAN 2 | [17 empty] | PIN_1 | CHANNEL_1 | ADC_CHANNEL_1
|  | GPIO_G | PIN_13 | GPIO_G | PIN_12 | GPIO_AF9_FDCAN1 | FDCAN 3 | [17 empty] | PIN_2 | CHANNEL_2 | ADC_CHANNEL_2
[25 empty] | PIN_3 | CHANNEL_3 | ADC_CHANNEL_3
[25 empty] | PIN_4 | CHANNEL_4 | ADC_CHANNEL_4
[25 empty] | PIN_5 |  | ADC_CHANNEL_5
[25 empty] | PIN_6 |  | ADC_CHANNEL_6
[25 empty] | PIN_7 |  | ADC_CHANNEL_7
[25 empty] | PIN_8 |  | ADC_CHANNEL_8
[25 empty] | PIN_9 |  | ADC_CHANNEL_9
[25 empty] | PIN_10 |  | ADC_CHANNEL_10
[25 empty] | PIN_11 |  | ADC_CHANNEL_11
[25 empty] | PIN_12 |  | ADC_CHANNEL_12
[25 empty] | PIN_13 |  | ADC_CHANNEL_13
[25 empty] | PIN_14 |  | ADC_CHANNEL_14
[25 empty] | PIN_15 |  | ADC_CHANNEL_15
ADC_CHANNEL_16
ADC_CHANNEL_17
Others SPI configuration
[9 empty] | GPIO_name | Pin_name
[9 empty] | GPIO_A | PIN_5
[9 empty] | GPIO_A | PIN_6
[9 empty] | GPIO_A | PIN_7 |  | Others I2C configuration |  |  |  | Others USART configuration
[13 empty] | GPIO_name | Pin_name | Bsp_Pin_Name |  | GPIO_name | Pin_name | Bsp_Pin_Name
[13 empty] | GPIO_B | PIN_6 | PB6 |  | GPIO_C | PIN_10 | PC10
[13 empty] | GPIO_B | PIN_7 | PB7 |  | GPIO_C | PIN_11 | PC11
[17 empty] | GPIO_C | PIN_12 | PC12

## FMK_CPU
Event timer configuration
Colonne1 | Colonne2
TIMER_16 | CHANNEL_1
TIMER_17 | CHANNEL_1

## FMK_CDA
Put in this array the name and address for calibration value temperature / battery voltage etc |  |  |  | Put in this array the name and address for calibration for reference tension Vref for each adc
calibration temperature | address in hexacecimal | Adc Vref | Channel Vref |  | Vref Calib | address hexacecimal | Adc Vref | Channel Vref
TS_CAL1 | 0x1FFF75A8 | ADC_1 | ADC_CHANNEL_16 |  | VREFINT_CAL | 0x1FFF75AA | ADC_1 | ADC_CHANNEL_17
TS_CAL2 | 0x1FFF75CA | ADC_5 | ADC_CHANNEL_4

## Feuil1
PWM
1000000
[8 empty] | MaxArr |  | PrecalerPif
[8 empty] | 30000 |  | 1
| FreqPwm (Hz) | FreqClock (Mhz) | Prescaler | ARR |  | MaxFreqSupported
| 0.01 | 128 | 0 | 12800000000 |  | 4266.5244 |  |  | DeltaPrescaler
0.44492
ArrRecalculated
[6 empty] | CalculatePrescaler |  | 30000
426652.4449
426652
12800000000
[6 empty] | NewFreqPwmWithCalculatePrescaler |  | FreqPwmPrescalerPif
| 0.01 |  |  |  |  | 0.01 |  | 0.01
EVNT
| MHz_To_Hz | [5 empty] | Freq_Convert
| 1000000 | [5 empty] | 0.05 |  | Prescaler
| periodMs | FreqOsc | prescaler | ARR | FreqConvert | Calculate ARR | Haut_Prescaler | basPrescaler | BestPrescaler |  | FrequenceeTheo | #REF!
| 20000 | 128 | 65534 | 39051.1784 | 0.05 | 56721.2461 | 51200 | 39063.6921 | 45132 |  | 0.049999
[5 empty] | 20 | 56637.1681 | 128 | 97.6592 | 112 |  | 19.9996
[5 empty] | 70 | 55411.2554 | 36.5714 | 27.9026 | 32 |  | 69.9987
[5 empty] | 120 | 56140.3509 | 21.3333 | 16.2765 | 18 |  | 119.9979
[5 empty] | 170 | 53781.5126 | 15.0588 | 11.4893 | 13 | 0 | 169.9968
[5 empty] | 220 | 52892.562 | 11.6364 | 8.8781 | 10 | 0 | 219.9958
[5 empty] | 270 | 52674.8971 | 9.4815 | 7.234 | 8 | 0 | 269.9949
[5 empty] | 320 | 50000 | 8 | 6.1037 | 7 | 0 | 319.9936
[5 empty] | 370 | 49420.8494 | 6.9189 | 5.2789 | 6 | 0 | 369.9925
[5 empty] | 420 | 50793.6508 | 6.0952 | 4.6504 | 5 | 0 | 419.9917
[5 empty] | 470 | 54468.0851 | 5.4468 | 4.1557 | 4 | 0 | 469.9914
[5 empty] | 520 | 49230.7692 | 4.9231 | 3.7561 | 4 | 0 | 519.9894
[5 empty] | 570 | 56140.3509 | 4.4912 | 3.4266 | 3 | 0 | 569.9898
[5 empty] | 620 | 51612.9032 | 4.129 | 3.1503 | 3 | 0 | 619.988
[5 empty] | 670 | 47761.194 | 3.8209 | 2.9152 | 3 | 0 | 669.986
[5 empty] | 720 | 44444.4444 | 3.5556 | 2.7128 | 3 | 0 | 719.9838
[5 empty] | 770 | 55411.2554 | 3.3247 | 2.5366 | 2 | 0 | 769.9861
[5 empty] | 820 | 52032.5203 | 3.122 | 2.3819 | 2 | 0 | 819.9842
[5 empty] | 870 | 49042.1456 | 2.9425 | 2.245 | 2 | 0 | 869.9823
[5 empty] | 920 | 46376.8116 | 2.7826 | 2.123 | 2 | 0 | 919.9802
[5 empty] | 970 | 43986.2543 | 2.6392 | 2.0136 | 2 | 0 | 969.9779
[5 empty] | 1020 | 41830.0654 | 2.5098 | 1.9149 | 2 | 0 | 1019.9756
[5 empty] | 1070 | 39875.3894 | 2.3925 | 1.8254 | 2 | 0 | 1069.9732
[5 empty] | 1120 | 38095.2381 | 2.2857 | 1.7439 | 2 | 0 | 1119.9706
[5 empty] | 1170 | 54700.8547 | 2.188 | 1.6694 | 1 | 0 | 1169.9786
[5 empty] | 1220 | 52459.0164 | 2.0984 | 1.601 | 1 | 0 | 1219.9767
[5 empty] | 1270 | 50393.7008 | 2.0157 | 1.5379 | 1 | 0 | 1269.9748
[5 empty] | 1320 | 48484.8485 | 1.9394 | 1.4797 | 1 | 0 | 1319.9728
[5 empty] | 1370 | 46715.3285 | 1.8686 | 1.4257 | 1 | 0 | 1369.9707
[5 empty] | 1420 | 45070.4225 | 1.8028 | 1.3755 | 1 | 0 | 1419.9685
[5 empty] | 1470 | 43537.415 | 1.7415 | 1.3287 | 1 | 0 | 1469.9662
[5 empty] | 1520 | 42105.2632 | 1.6842 | 1.285 | 1 | 0 | 1519.9639
[5 empty] | 1570 | 40764.3312 | 1.6306 | 1.2441 | 1 | 0 | 1569.9615
[5 empty] | 1620 | 39506.1728 | 1.5802 | 1.2057 | 1 | 0 | 1619.959
[5 empty] | 1670 | 38323.3533 | 1.5329 | 1.1696 | 1 | 0 | 1669.9564
[5 empty] | 1720 | 37209.3023 | 1.4884 | 1.1356 | 1 | 0 | 1719.9538
[5 empty] | 1770 | 36158.1921 | 1.4463 | 1.1035 | 1 | 0 | 1769.951
[5 empty] | 1820 | 35164.8352 | 1.4066 | 1.0732 | 1 | 0 | 1819.9482
[5 empty] | 1870 | 34224.5989 | 1.369 | 1.0445 | 1 | 0 | 1869.9454
[5 empty] | 1920 | 33333.3333 | 1.3333 | 1.0173 | 1 | 0 | 1919.9424
[5 empty] | 1970 | 32487.3096 | 1.2995 | 0.99146 | 1 | 0 | 1969.9394
[5 empty] | 2020 | 31683.1683 | 1.2673 | 0.96692 | 1 | 0 | 2019.9362
[5 empty] | 2070 | 30917.8744 | 1.2367 | 0.94357 | 1 | 0 | 2069.9331
[5 empty] | 2120 | 30188.6792 | 1.2075 | 0.92131 | 1 | 0 | 2119.9298
[5 empty] | 2170 | 29493.0876 | 1.1797 | 0.90009 | 1 | 0 | 2169.9264
[5 empty] | 2220 | 28828.8288 | 1.1532 | 0.87981 | 1 | 0 | 2219.923
[5 empty] | 2270 | 56387.6652 | 1.1278 | 0.86043 | 0 | 0 | 2269.9597
[5 empty] | 2320 | 55172.4138 | 1.1034 | 0.84189 | 0 | 0 | 2319.958
[5 empty] | 2370 | 54008.4388 | 1.0802 | 0.82413 | 0 | 0 | 2369.9561
[5 empty] | 2420 | 52892.562 | 1.0579 | 0.8071 | 0 | 0 | 2419.9542
[5 empty] | 2470 | 51821.8623 | 1.0364 | 0.79076 | 0 | 0 | 2469.9523
[5 empty] | 2520 | 50793.6508 | 1.0159 | 0.77507 | 0 | 0 | 2519.9504
[5 empty] | 2570 | 49805.4475 | 0.99611 | 0.75999 | 0 | 0 | 2569.9484
[5 empty] | 2620 | 48854.9618 | 0.9771 | 0.74549 | 0 | 0 | 2619.9464
[5 empty] | 2670 | 47940.0749 | 0.9588 | 0.73153 | 0 | 0 | 2669.9443
[5 empty] | 2720 | 47058.8235 | 0.94118 | 0.71808 | 0 | 0 | 2719.9422
[5 empty] | 2770 | 46209.3863 | 0.92419 | 0.70512 | 0 | 0 | 2769.9401
[5 empty] | 2820 | 45390.0709 | 0.9078 | 0.69262 | 0 | 0 | 2819.9379
[5 empty] | 2870 | 44599.3031 | 0.89199 | 0.68055 | 0 | 0 | 2869.9357
[5 empty] | 2920 | 43835.6164 | 0.87671 | 0.6689 | 0 | 0 | 2919.9334
[5 empty] | 2970 | 43097.6431 | 0.86195 | 0.65764 | 0 | 0 | 2969.9311
[5 empty] | 3020 | 42384.106 | 0.84768 | 0.64675 | 0 | 0 | 3019.9287
[5 empty] | 3070 | 41693.8111 | 0.83388 | 0.63622 | 0 | 0 | 3069.9264
[5 empty] | 3120 | 41025.641 | 0.82051 | 0.62602 | 0 | 0 | 3119.924
[5 empty] | 3170 | 40378.5489 | 0.80757 | 0.61615 | 0 | 0 | 3169.9215
[5 empty] | 3220 | 39751.5528 | 0.79503 | 0.60658 | 0 | 0 | 3219.919
[5 empty] | 3270 | 39143.7309 | 0.78287 | 0.5973 | 0 | 0 | 3269.9165
[5 empty] | 3320 | 38554.2169 | 0.77108 | 0.58831 | 0 | 0 | 3319.9139
[5 empty] | 3370 | 37982.1958 | 0.75964 | 0.57958 | 0 | 0 | 3369.9113
[5 empty] | 3420 | 37426.9006 | 0.74854 | 0.57111 | 0 | 0 | 3419.9086
[5 empty] | 3470 | 36887.6081 | 0.73775 | 0.56288 | 0 | 0 | 3469.9059
[5 empty] | 3520 | 36363.6364 | 0.72727 | 0.55488 | 0 | 0 | 3519.9032
[5 empty] | 3570 | 35854.3417 | 0.71709 | 0.54711 | 0 | 0 | 3569.9004
[5 empty] | 3620 | 35359.116 | 0.70718 | 0.53955 | 0 | 0 | 3619.8976
[5 empty] | 3670 | 34877.3842 | 0.69755 | 0.5322 | 0 | 0 | 3669.8948
[5 empty] | 3720 | 34408.6022 | 0.68817 | 0.52505 | 0 | 0 | 3719.8919
[5 empty] | 3770 | 33952.2546 | 0.67905 | 0.51809 | 0 | 0 | 3769.889
[5 empty] | 3820 | 33507.8534 | 0.67016 | 0.5113 | 0 | 0 | 3819.886
[5 empty] | 3870 | 33074.9354 | 0.6615 | 0.5047 | 0 | 0 | 3869.883
[5 empty] | 3920 | 32653.0612 | 0.65306 | 0.49826 | 0 | 0 | 3919.88
[5 empty] | 3970 | 32241.8136 | 0.64484 | 0.49199 | 0 | 0 | 3969.8769
[5 empty] | 4020 | 31840.796 | 0.63682 | 0.48587 | 0 | 0 | 4019.8738
[5 empty] | 4070 | 31449.6314 | 0.62899 | 0.4799 | 0 | 0 | 4069.8706
[5 empty] | 4120 | 31067.9612 | 0.62136 | 0.47407 | 0 | 0 | 4119.8674
[5 empty] | 4170 | 30695.4436 | 0.61391 | 0.46839 | 0 | 0 | 4169.8642
[5 empty] | 4220 | 30331.7536 | 0.60664 | 0.46284 | 0 | 0 | 4219.8609
[5 empty] | 4270 | 29976.5808 | 0.59953 | 0.45742 | 0 | 0 | 4269.8576
[5 empty] | 4320 | 29629.6296 | 0.59259 | 0.45213 | 0 | 0 | 4319.8542
[5 empty] | 4370 | 29290.6178 | 0.58581 | 0.44695 | 0 | 0 | 4369.8508
[5 empty] | 4420 | 28959.276 | 0.57919 | 0.4419 | 0 | 0 | 4419.8474
[5 empty] | 4470 | 28635.3468 | 0.57271 | 0.43695 | 0 | 0 | 4469.8439
[5 empty] | 4520 | 28318.5841 | 0.56637 | 0.43212 | 0 | 0 | 4519.8404
[5 empty] | 4570 | 28008.7527 | 0.56018 | 0.42739 | 0 | 0 | 4569.8368
[5 empty] | 4620 | 27705.6277 | 0.55411 | 0.42277 | 0 | 0 | 4619.8333
[5 empty] | 4670 | 27408.9936 | 0.54818 | 0.41824 | 0 | 0 | 4669.8296
[5 empty] | 4720 | 27118.6441 | 0.54237 | 0.41381 | 0 | 0 | 4719.826
[5 empty] | 4770 | 26834.3816 | 0.53669 | 0.40947 | 0 | 0 | 4769.8222
[5 empty] | 4820 | 26556.0166 | 0.53112 | 0.40523 | 0 | 0 | 4819.8185
[5 empty] | 4870 | 26283.3676 | 0.52567 | 0.40106 | 0 | 0 | 4869.8147
[5 empty] | 4920 | 26016.2602 | 0.52033 | 0.39699 | 0 | 0 | 4919.8109
[5 empty] | 4970 | 25754.5272 | 0.51509 | 0.39299 | 0 | 0 | 4969.807
[5 empty] | 5020 | 25498.008 | 0.50996 | 0.38908 | 0 | 0 | 5019.8031
[5 empty] | 5070 | 25246.5483 | 0.50493 | 0.38524 | 0 | 0 | 5069.7992
[5 empty] | 5120 | 25000 | 0.5 | 0.38148 | 0 | 0 | 5119.7952
[5 empty] | 5170 | 24758.2205 | 0.49516 | 0.37779 | 0 | 0 | 5169.7912
[5 empty] | 5220 | 24521.0728 | 0.49042 | 0.37417 | 0 | 0 | 5219.7871
[5 empty] | 5270 | 24288.425 | 0.48577 | 0.37062 | 0 | 0 | 5269.783
[5 empty] | 5320 | 24060.1504 | 0.4812 | 0.36714 | 0 | 0 | 5319.7789
[5 empty] | 5370 | 23836.1266 | 0.47672 | 0.36372 | 0 | 0 | 5369.7747
[5 empty] | 5420 | 23616.2362 | 0.47232 | 0.36037 | 0 | 0 | 5419.7705
[5 empty] | 5470 | 23400.3656 | 0.46801 | 0.35707 | 0 | 0 | 5469.7663
[5 empty] | 5520 | 23188.4058 | 0.46377 | 0.35384 | 0 | 0 | 5519.762
[5 empty] | 5570 | 22980.2513 | 0.45961 | 0.35066 | 0 | 0 | 5569.7576
[5 empty] | 5620 | 22775.8007 | 0.45552 | 0.34754 | 0 | 0 | 5619.7533
[5 empty] | 5670 | 22574.9559 | 0.4515 | 0.34448 | 0 | 0 | 5669.7488
[5 empty] | 5720 | 22377.6224 | 0.44755 | 0.34147 | 0 | 0 | 5719.7444
[5 empty] | 5770 | 22183.7088 | 0.44367 | 0.33851 | 0 | 0 | 5769.7399
[5 empty] | 5820 | 21993.1271 | 0.43986 | 0.3356 | 0 | 0 | 5819.7354
[5 empty] | 5870 | 21805.7922 | 0.43612 | 0.33274 | 0 | 0 | 5869.7308
[5 empty] | 5920 | 21621.6216 | 0.43243 | 0.32993 | 0 | 0 | 5919.7262
[5 empty] | 5970 | 21440.536 | 0.42881 | 0.32717 | 0 | 0 | 5969.7216
[5 empty] | 6020 | 21262.4585 | 0.42525 | 0.32445 | 0 | 0 | 6019.7169
[5 empty] | 6070 | 21087.3147 | 0.42175 | 0.32178 | 0 | 0 | 6069.7122
[5 empty] | 6120 | 20915.0327 | 0.4183 | 0.31915 | 0 | 0 | 6119.7074
[5 empty] | 6170 | 20745.5429 | 0.41491 | 0.31656 | 0 | 0 | 6169.7026
[5 empty] | 6220 | 20578.7781 | 0.41158 | 0.31402 | 0 | 0 | 6219.6978
[5 empty] | 6270 | 20414.673 | 0.40829 | 0.31151 | 0 | 0 | 6269.6929
[5 empty] | 6320 | 20253.1646 | 0.40506 | 0.30905 | 0 | 0 | 6319.688
[5 empty] | 6370 | 20094.1915 | 0.40188 | 0.30662 | 0 | 0 | 6369.683
[5 empty] | 6420 | 19937.6947 | 0.39875 | 0.30423 | 0 | 0 | 6419.678
[5 empty] | 6470 | 19783.6167 | 0.39567 | 0.30188 | 0 | 0 | 6469.673
[5 empty] | 6520 | 19631.9018 | 0.39264 | 0.29957 | 0 | 0 | 6519.6679
[5 empty] | 6570 | 19482.4962 | 0.38965 | 0.29729 | 0 | 0 | 6569.6628
[5 empty] | 6620 | 19335.3474 | 0.38671 | 0.29504 | 0 | 0 | 6619.6576
[5 empty] | 6670 | 19190.4048 | 0.38381 | 0.29283 | 0 | 0 | 6669.6524
[5 empty] | 6720 | 19047.619 | 0.38095 | 0.29065 | 0 | 0 | 6719.6472
[5 empty] | 6770 | 18906.9424 | 0.37814 | 0.28851 | 0 | 0 | 6769.6419
[5 empty] | 6820 | 18768.3284 | 0.37537 | 0.28639 | 0 | 0 | 6819.6366
[5 empty] | 6870 | 18631.7322 | 0.37263 | 0.28431 | 0 | 0 | 6869.6313
[5 empty] | 6920 | 18497.1098 | 0.36994 | 0.28225 | 0 | 0 | 6919.6259
[5 empty] | 6970 | 18364.4189 | 0.36729 | 0.28023 | 0 | 0 | 6969.6205
[5 empty] | 7020 | 18233.6182 | 0.36467 | 0.27823 | 0 | 0 | 7019.615
[5 empty] | 7070 | 18104.6676 | 0.36209 | 0.27626 | 0 | 0 | 7069.6095
[5 empty] | 7120 | 17977.5281 | 0.35955 | 0.27432 | 0 | 0 | 7119.604
[5 empty] | 7170 | 17852.1618 | 0.35704 | 0.27241 | 0 | 0 | 7169.5984
[5 empty] | 7220 | 17728.5319 | 0.35457 | 0.27052 | 0 | 0 | 7219.5928
[5 empty] | 7270 | 17606.6025 | 0.35213 | 0.26866 | 0 | 0 | 7269.5871
[5 empty] | 7320 | 17486.3388 | 0.34973 | 0.26683 | 0 | 0 | 7319.5814
[5 empty] | 7370 | 17367.7069 | 0.34735 | 0.26502 | 0 | 0 | 7369.5757
[5 empty] | 7420 | 17250.6739 | 0.34501 | 0.26323 | 0 | 0 | 7419.5699
[5 empty] | 7470 | 17135.2075 | 0.3427 | 0.26147 | 0 | 0 | 7469.5641
[5 empty] | 7520 | 17021.2766 | 0.34043 | 0.25973 | 0 | 0 | 7519.5582
[5 empty] | 7570 | 16908.8507 | 0.33818 | 0.25802 | 0 | 0 | 7569.5523
[5 empty] | 7620 | 16797.9003 | 0.33596 | 0.25632 | 0 | 0 | 7619.5464
[5 empty] | 7670 | 16688.3963 | 0.33377 | 0.25465 | 0 | 0 | 7669.5404
[5 empty] | 7720 | 16580.3109 | 0.33161 | 0.253 | 0 | 0 | 7719.5344
[5 empty] | 7770 | 16473.6165 | 0.32947 | 0.25138 | 0 | 0 | 7769.5284
[5 empty] | 7820 | 16368.2864 | 0.32737 | 0.24977 | 0 | 0 | 7819.5223
[5 empty] | 7870 | 16264.2948 | 0.32529 | 0.24818 | 0 | 0 | 7869.5161
[5 empty] | 7920 | 16161.6162 | 0.32323 | 0.24661 | 0 | 0 | 7919.51
[5 empty] | 7970 | 16060.2258 | 0.3212 | 0.24507 | 0 | 0 | 7969.5038
[5 empty] | 8020 | 15960.0998 | 0.3192 | 0.24354 | 0 | 0 | 8019.4975
[5 empty] | 8070 | 15861.2144 | 0.31722 | 0.24203 | 0 | 0 | 8069.4912
[5 empty] | 8120 | 15763.5468 | 0.31527 | 0.24054 | 0 | 0 | 8119.4849
[5 empty] | 8170 | 15667.0747 | 0.31334 | 0.23907 | 0 | 0 | 8169.4786
[5 empty] | 8220 | 15571.7762 | 0.31144 | 0.23761 | 0 | 0 | 8219.4722
[5 empty] | 8270 | 15477.63 | 0.30955 | 0.23618 | 0 | 0 | 8269.4657
[5 empty] | 8320 | 15384.6154 | 0.30769 | 0.23476 | 0 | 0 | 8319.4592
[5 empty] | 8370 | 15292.7121 | 0.30585 | 0.23336 | 0 | 0 | 8369.4527
[5 empty] | 8420 | 15201.9002 | 0.30404 | 0.23197 | 0 | 0 | 8419.4462
[5 empty] | 8470 | 15112.1606 | 0.30224 | 0.2306 | 0 | 0 | 8469.4396
[5 empty] | 8520 | 15023.4742 | 0.30047 | 0.22925 | 0 | 0 | 8519.4329
[5 empty] | 8570 | 14935.8226 | 0.29872 | 0.22791 | 0 | 0 | 8569.4263
[5 empty] | 8620 | 14849.1879 | 0.29698 | 0.22659 | 0 | 0 | 8619.4195
[5 empty] | 8670 | 14763.5525 | 0.29527 | 0.22528 | 0 | 0 | 8669.4128
[5 empty] | 8720 | 14678.8991 | 0.29358 | 0.22399 | 0 | 0 | 8719.406
[5 empty] | 8770 | 14595.2109 | 0.2919 | 0.22271 | 0 | 0 | 8769.3992
[5 empty] | 8820 | 14512.4717 | 0.29025 | 0.22145 | 0 | 0 | 8819.3923
[5 empty] | 8870 | 14430.6652 | 0.28861 | 0.2202 | 0 | 0 | 8869.3854
[5 empty] | 8920 | 14349.7758 | 0.287 | 0.21897 | 0 | 0 | 8919.3784
[5 empty] | 8970 | 14269.7882 | 0.2854 | 0.21775 | 0 | 0 | 8969.3714
[5 empty] | 9020 | 14190.6874 | 0.28381 | 0.21654 | 0 | 0 | 9019.3644
[5 empty] | 9070 | 14112.4587 | 0.28225 | 0.21535 | 0 | 0 | 9069.3574
[5 empty] | 9120 | 14035.0877 | 0.2807 | 0.21416 | 0 | 0 | 9119.3502
[5 empty] | 9170 | 13958.5605 | 0.27917 | 0.213 | 0 | 0 | 9169.3431
[5 empty] | 9220 | 13882.8633 | 0.27766 | 0.21184 | 0 | 0 | 9219.3359
[5 empty] | 9270 | 13807.9827 | 0.27616 | 0.2107 | 0 | 0 | 9269.3287
[5 empty] | 9320 | 13733.9056 | 0.27468 | 0.20957 | 0 | 0 | 9319.3214
[5 empty] | 9370 | 13660.619 | 0.27321 | 0.20845 | 0 | 0 | 9369.3141
[5 empty] | 9420 | 13588.1104 | 0.27176 | 0.20734 | 0 | 0 | 9419.3068
[5 empty] | 9470 | 13516.3675 | 0.27033 | 0.20625 | 0 | 0 | 9469.2994
[5 empty] | 9520 | 13445.3782 | 0.26891 | 0.20517 | 0 | 0 | 9519.292
[5 empty] | 9570 | 13375.1306 | 0.2675 | 0.20409 | 0 | 0 | 9569.2845
[5 empty] | 9620 | 13305.6133 | 0.26611 | 0.20303 | 0 | 0 | 9619.2771
[5 empty] | 9670 | 13236.8149 | 0.26474 | 0.20198 | 0 | 0 | 9669.2695
[5 empty] | 9720 | 13168.7243 | 0.26337 | 0.20094 | 0 | 0 | 9719.2619
[5 empty] | 9770 | 13101.3306 | 0.26203 | 0.19992 | 0 | 0 | 9769.2543
[5 empty] | 9820 | 13034.6232 | 0.26069 | 0.1989 | 0 | 0 | 9819.2467
[5 empty] | 9870 | 12968.5917 | 0.25937 | 0.19789 | 0 | 0 | 9869.239
[5 empty] | 9920 | 12903.2258 | 0.25806 | 0.19689 | 0 | 0 | 9919.2313
[5 empty] | 9970 | 12838.5155 | 0.25677 | 0.19591 | 0 | 0 | 9969.2235
[5 empty] | 10020 | 12774.4511 | 0.25549 | 0.19493 | 0 | 0 | 10019.2157
[5 empty] | 10070 | 12711.0228 | 0.25422 | 0.19396 | 0 | 0 | 10069.2078
[5 empty] | 10120 | 12648.2213 | 0.25296 | 0.193 | 0 | 0 | 10119.2
[5 empty] | 10170 | 12586.0374 | 0.25172 | 0.19205 | 0 | 0 | 10169.192
[5 empty] | 10220 | 12524.4618 | 0.25049 | 0.19111 | 0 | 0 | 10219.1841
[5 empty] | 10270 | 12463.4859 | 0.24927 | 0.19018 | 0 | 0 | 10269.1761
[5 empty] | 10320 | 12403.1008 | 0.24806 | 0.18926 | 0 | 0 | 10319.168
[5 empty] | 10370 | 12343.298 | 0.24687 | 0.18835 | 0 | 0 | 10369.1599
[5 empty] | 10420 | 12284.0691 | 0.24568 | 0.18745 | 0 | 0 | 10419.1518
[5 empty] | 10470 | 12225.4059 | 0.24451 | 0.18655 | 0 | 0 | 10469.1437
[5 empty] | 10520 | 12167.3004 | 0.24335 | 0.18566 | 0 | 0 | 10519.1355
[5 empty] | 10570 | 12109.7446 | 0.24219 | 0.18479 | 0 | 0 | 10569.1272
[5 empty] | 10620 | 12052.7307 | 0.24105 | 0.18392 | 0 | 0 | 10619.1189
[5 empty] | 10670 | 11996.2512 | 0.23993 | 0.18305 | 0 | 0 | 10669.1106
[5 empty] | 10720 | 11940.2985 | 0.23881 | 0.1822 | 0 | 0 | 10719.1023
[5 empty] | 10770 | 11884.8654 | 0.2377 | 0.18135 | 0 | 0 | 10769.0939
[5 empty] | 10820 | 11829.9445 | 0.2366 | 0.18052 | 0 | 0 | 10819.0854
[5 empty] | 10870 | 11775.529 | 0.23551 | 0.17969 | 0 | 0 | 10869.077
[5 empty] | 10920 | 11721.6117 | 0.23443 | 0.17886 | 0 | 0 | 10919.0685
[5 empty] | 10970 | 11668.186 | 0.23336 | 0.17805 | 0 | 0 | 10969.0599
[5 empty] | 11020 | 11615.245 | 0.2323 | 0.17724 | 0 | 0 | 11019.0513
[5 empty] | 11070 | 11562.7823 | 0.23126 | 0.17644 | 0 | 0 | 11069.0427
[5 empty] | 11120 | 11510.7914 | 0.23022 | 0.17565 | 0 | 0 | 11119.034