## General_Info
| STM32 Processor | RCC_ClockName | Description | IRQN_name | Interrupt Prioirty | Timer_name | Number of channels | Interrupt line associate | Purpose | Clock Source
| stm32g4xx | DMA1 |  | WWDG_IRQn | MEDIUM | TIMER_1 | 4 | TIM1_BRK_TIM15_IRQn | PWM/IC/OC/OP | APB2
|  | DMA2 |  | PVD_PVM_IRQn | MEDIUM | TIMER_2 | 4 | TIM2_IRQn | PWM/IC/OC/OP | APB1
|  | DMAMUX1 |  | RTC_TAMP_LSECSS_IRQn | MEDIUM | TIMER_3 | 4 | TIM3_IRQn | PWM/IC/OC/OP | APB1
|  | CORDIC |  | RTC_WKUP_IRQn | MEDIUM | TIMER_4 | 4 | TIM4_IRQn | PWM/IC/OC/OP | APB1
|  | FMAC |  | FLASH_IRQn | MEDIUM | TIMER_5 | 4 | TIM5_IRQn | PWM/IC/OC/OP | APB1
|  | FLASH |  | RCC_IRQn | MEDIUM | TIMER_6 | 1 | TIM6_DAC_IRQn | DAC | APB1
|  | CRC |  | EXTI0_IRQn | MEDIUM | TIMER_7 | 1 | TIM7_DAC_IRQn | DAC | APB2
|  | GPIOG |  | EXTI1_IRQn | MEDIUM | TIMER_8 | 4 | TIM8_BRK_IRQn | PWM/IC/OC/OP | APB2
Registre | Max Clock Frequency (MHz) | GPIOF |  | EXTI2_IRQn | MEDIUM | TIMER_15 | 2 | TIM5_IRQn | EVENT | APB2
ADC | 50 | GPIOE |  | EXTI3_IRQn | MEDIUM | TIMER_16 | 1 | TIM1_UP_TIM16_IRQn | EVENT | APB2
FDCAN | 170 | GPIOD |  | EXTI4_IRQn | MEDIUM | TIMER_17 | 1 | TIM1_TRG_COM_TIM17_IRQn | EVENT | APB2
|  | GPIOC |  | DMA1_Channel1_IRQn | MEDIUM | TIMER_20 | 4 | TIM20_BRK_IRQn | PWM/IC/OC/OP | APB2
|  | GPIOB |  | DMA1_Channel2_IRQn | MEDIUM
|  | GPIOA |  | DMA1_Channel3_IRQn | MEDIUM
|  | ADC12 |  | DMA1_Channel4_IRQn | MEDIUM | [5 empty] | GPIO_Name | Number of pin
|  | ADC345 |  | DMA1_Channel5_IRQn | MEDIUM | [5 empty] | GPIO_A | 16
|  | DAC1 |  | DMA1_Channel6_IRQn | MEDIUM | [5 empty] | GPIO_B | 16
|  | DAC2 |  | DMA1_Channel7_IRQn | MEDIUM | [5 empty] | GPIO_C | 16 | ADC_Name | number of channel | IRQN assoiated | Clock Associated | DAC_Name | number of channel | DMA_Name | number of channel
|  | DAC3 |  | ADC1_2_IRQn | MEDIUM | [5 empty] | GPIO_D | 16 | ADC_1 | 18 | ADC1_2_IRQn | ADC12 | None | None | DMA1 | 8
|  | DAC4 |  | USB_HP_IRQn | MEDIUM | [5 empty] | GPIO_E | 16 | ADC_2 | 18 | ADC1_2_IRQn | ADC12 |  |  | DMA2 | 8
|  | RNG |  | USB_LP_IRQn | MEDIUM | [5 empty] | GPIO_F | 16 | ADC_3 | 18 | ADC3_IRQn | ADC345
|  | FMC |  | FDCAN1_IT0_IRQn | HIGH | [5 empty] | GPIO_G | 11 | ADC_4 | 18 | ADC4_IRQn | ADC345 |  |  |  |  | _NVIC_Piority_Choice
|  | QSPI |  | FDCAN1_IT1_IRQn | HIGH | [7 empty] | ADC_5 | 18 | ADC5_IRQn | ADC345 |  |  |  |  | LOW
|  | TIM2 |  | EXTI9_5_IRQn | MEDIUM | [15 empty] | MEDIUM
|  | TIM3 |  | TIM1_BRK_TIM15_IRQn | MEDIUM | [15 empty] | HIGH
|  | TIM4 |  | TIM1_UP_TIM16_IRQn | MEDIUM
|  | TIM5 |  | TIM1_TRG_COM_TIM17_IRQn | MEDIUM
|  | TIM6 |  | TIM1_CC_IRQn | MEDIUM | [15 empty] | Timer Purpose
|  | TIM7 |  | TIM2_IRQn | MEDIUM | [15 empty] | PWM/IC/OC/OP
|  | CRS |  | TIM3_IRQn | MEDIUM | [15 empty] | EVENT
|  | RTCAPB |  | TIM4_IRQn | MEDIUM | [15 empty] | DAC
|  | WWDG |  | I2C1_EV_IRQn | MEDIUM
|  | SPI2 |  | I2C1_ER_IRQn | MEDIUM
|  | SPI3 |  | I2C2_EV_IRQn | MEDIUM | [15 empty] | Clock Src
|  | USART2 |  | I2C2_ER_IRQn | MEDIUM | [15 empty] | APB1
|  | USART3 |  | SPI1_IRQn | MEDIUM | [15 empty] | APB2
|  | UART4 |  | SPI2_IRQn | MEDIUM
|  | UART5 |  | USART1_IRQn | MEDIUM
|  | I2C2 |  | USART2_IRQn | MEDIUM
|  | USB |  | USART3_IRQn | MEDIUM
|  | FDCAN |  | EXTI15_10_IRQn | MEDIUM
|  | PWR |  | RTC_Alarm_IRQn | MEDIUM
|  | I2C3 |  | USBWakeUp_IRQn | MEDIUM
|  | LPTIM1 |  | TIM8_BRK_IRQn | MEDIUM
|  | UCPD1 |  | TIM8_UP_IRQn | MEDIUM
|  | SYSCFG |  | TIM8_TRG_COM_IRQn | MEDIUM
|  | TIM1 |  | TIM8_CC_IRQn | MEDIUM
|  | SPI1 |  | ADC3_IRQn | MEDIUM
|  | TIM8 | x | FMC_IRQn | MEDIUM
|  | USART1 | x | LPTIM1_IRQn | MEDIUM
|  | SPI4 | x | TIM5_IRQn | MEDIUM
|  | TIM15 |  | SPI3_IRQn | MEDIUM
|  | TIM16 |  | UART4_IRQn | MEDIUM
|  | TIM17 |  | UART5_IRQn | MEDIUM
|  | TIM20 |  | TIM6_DAC_IRQn | MEDIUM
|  | SAI1 |  | TIM7_DAC_IRQn | MEDIUM
|  | HRTIM1 |  | DMA2_Channel1_IRQn | MEDIUM
|  |  |  | DMA2_Channel2_IRQn | MEDIUM
|  |  |  | DMA2_Channel3_IRQn | MEDIUM
|  |  |  | DMA2_Channel4_IRQn | MEDIUM
|  |  |  | DMA2_Channel5_IRQn | MEDIUM
|  |  |  | ADC4_IRQn | MEDIUM
|  |  |  | ADC5_IRQn | MEDIUM
|  |  |  | UCPD1_IRQn | MEDIUM
|  |  |  | COMP1_2_3_IRQn | MEDIUM
|  |  |  | COMP4_5_6_IRQn | MEDIUM
|  |  |  | COMP7_IRQn | MEDIUM
|  |  |  | HRTIM1_Master_IRQn | MEDIUM
|  |  |  | HRTIM1_TIMA_IRQn | MEDIUM
|  |  |  | HRTIM1_TIMB_IRQn | MEDIUM
|  |  |  | HRTIM1_TIMC_IRQn | MEDIUM
|  |  |  | HRTIM1_TIMD_IRQn | MEDIUM
|  |  |  | HRTIM1_TIME_IRQn | MEDIUM
|  |  |  | HRTIM1_FLT_IRQn | MEDIUM
|  |  |  | HRTIM1_TIMF_IRQn | MEDIUM
|  |  |  | CRS_IRQn | MEDIUM
|  |  |  | SAI1_IRQn | MEDIUM
|  |  |  | TIM20_BRK_IRQn | MEDIUM
|  |  |  | TIM20_UP_IRQn | MEDIUM
|  |  |  | TIM20_TRG_COM_IRQn | MEDIUM
|  |  |  | TIM20_CC_IRQn | MEDIUM
|  |  |  | FPU_IRQn | MEDIUM
|  |  |  | I2C4_EV_IRQn | MEDIUM
|  |  |  | I2C4_ER_IRQn | MEDIUM
|  |  |  | SPI4_IRQn | MEDIUM
|  |  |  | FDCAN2_IT0_IRQn | HIGH
|  |  |  | FDCAN2_IT1_IRQn | HIGH
|  |  |  | FDCAN3_IT0_IRQn | HIGH
|  |  |  | FDCAN3_IT1_IRQn | HIGH
|  |  |  | RNG_IRQn | MEDIUM
|  |  |  | LPUART1_IRQn | MEDIUM
|  |  |  | I2C3_EV_IRQn | MEDIUM
|  |  |  | I2C3_ER_IRQn | MEDIUM
|  |  |  | DMAMUX_OVR_IRQn | MEDIUM
|  |  |  | QUADSPI_IRQn | MEDIUM
|  |  |  | DMA1_Channel8_IRQn | MEDIUM
|  |  |  | DMA2_Channel6_IRQn | MEDIUM
|  |  |  | DMA2_Channel7_IRQn | MEDIUM
|  |  |  | DMA2_Channel8_IRQn | MEDIUM
|  |  |  | CORDIC_IRQn | MEDIUM
|  |  |  | FMAC_IRQn | MEDIUM

## FMK_IO
PC15, PC14, PF0, PF1 are forbidden
Input digital Configuration |  |  |  | Input Analogic Configuration |  |  |  | Input Frequence Configuration |  | Reference to AlternateFunction Datasheet |  |  |  | Output PWM Configuration |  | Reference to AlternateFunction Datasheet |  |  |  | Input Event Configuration
GPIO_name | Pin_name |  |  | GPIO_name | Pin_name | ADC_Used | Adc_Channel | GPIO_name | Pin_name | alternate function timer | Timer | Timer_channel |  | GPIO_name | Pin_name | alternate function timer | Timer | Timer_channel |  | GPIO_name | Pin_name | GPIO_IRQN | Output digital
GPIO_A | PIN_14 |  |  | GPIO_C | PIN_0 | ADC_1 | ADC_CHANNEL_6 | GPIO_E | PIN_2 | GPIO_AF9_TIM15 | TIMER_8 | CHANNEL_1 |  | GPIO_C | PIN_7 | GPIO_AF2_TIM3 | TIMER_3 | CHANNEL_2 |  | GPIO_B | PIN_10 | EXTI15_10_IRQn | GPIO_name | Pin_name
GPIO_A | PIN_15 |  |  | GPIO_C | PIN_1 | ADC_1 | ADC_CHANNEL_7 | GPIO_E | PIN_3 | GPIO_AF1_TIM16 | TIMER_3 | CHANNEL_4 |  | GPIO_C | PIN_6 | GPIO_AF2_TIM3 | TIMER_3 | CHANNEL_1 |  | GPIO_A | PIN_4 | EXTI4_IRQn | GPIO_B | PIN_12
GPIO_B | PIN_15 |  |  | GPIO_C | PIN_2 | ADC_1 | ADC_CHANNEL_8 | GPIO_E | PIN_4 | GPIO_AF1_TIM17 | TIMER_3 | CHANNEL_3 |  | GPIO_F | PIN_12 | GPIO_AF2_TIM20 | TIMER_20 | CHANNEL_1 |  |  |  |  | GPIO_B | PIN_13
GPIO_B | PIN_14 |  |  | GPIO_C | PIN_3 | ADC_1 | ADC_CHANNEL_9 | [6 empty] | GPIO_F | PIN_13 | GPIO_AF2_TIM20 | TIMER_20 | CHANNEL_2 |  |  |  |  | GPIO_C | PIN_4
GPIO_B | PIN_2 |  |  | GPIO_A | PIN_6 | ADC_2 | ADC_CHANNEL_3 | [6 empty] | GPIO_F | PIN_14 | GPIO_AF2_TIM20 | TIMER_20 | CHANNEL_3 |  |  |  |  | GPIO_C | PIN_5
GPIO_B | PIN_3 |  |  | GPIO_A | PIN_7 | ADC_2 | ADC_CHANNEL_4 | [6 empty] | GPIO_F | PIN_15 | GPIO_AF2_TIM20 | TIMER_20 | CHANNEL_4 |  |  |  |  | GPIO_C | PIN_13
GPIO_B | PIN_4 |  |  | GPIO_B | PIN_0 | ADC_1 | ADC_CHANNEL_15 | [6 empty] | GPIO_F | PIN_6 | GPIO_AF6_TIM5 | TIMER_5 | CHANNEL_1 |  |  |  |  | GPIO_F | PIN_4
GPIO_B | PIN_5 |  |  | GPIO_B | PIN_1 | ADC_1 | ADC_CHANNEL_12 | [6 empty] | GPIO_F | PIN_7 | GPIO_AF6_TIM5 | TIMER_5 | CHANNEL_2 |  |  |  |  | GPIO_D | PIN_13
GPIO_B | PIN_11 |  |  | GPIO_A | PIN_2 | ADC_1 | ADC_CHANNEL_3 | [15 empty] | GPIO_D | PIN_9
|  |  |  | GPIO_A | PIN_3 | ADC_1 | ADC_CHANNEL_4 | [15 empty] | GPIO_D | PIN_10
d
OthersCAN configuration
|  | Rx_GPIO_name | RxPin_name | Tx_Gpio_Name | Tx_Pin_Name | alternate function timer | FDCAnx | [17 empty] | Pin_Choice |  | Adc_Channel
|  | GPIO_A | PIN_11 | GPIO_A | PIN_12 | GPIO_AF9_FDCAN1 | FDCAN 1 | [17 empty] | PIN_0 | Channel_Choice | ADC_CHANNEL_0
|  | GPIO_G | PIN_14 | GPIO_G | PIN_15 | GPIO_AF9_FDCAN1 | FDCAN 2 | [17 empty] | PIN_1 | CHANNEL_1 | ADC_CHANNEL_1
|  | GPIO_G | PIN_13 | GPIO_G | PIN_12 | GPIO_AF9_FDCAN1 | FDCAN 3 | [17 empty] | PIN_2 | CHANNEL_2 | ADC_CHANNEL_2
[25 empty] | PIN_3 | CHANNEL_3 | ADC_CHANNEL_3
[25 empty] | PIN_4 | CHANNEL_4 | ADC_CHANNEL_4
[25 empty] | PIN_5 |  | ADC_CHANNEL_5
[25 empty] | PIN_6 |  | ADC_CHANNEL_6
[25 empty] | PIN_7 |  | ADC_CHANNEL_7
[25 empty] | PIN_8 |  | ADC_CHANNEL_8
[25 empty] | PIN_9 |  | ADC_CHANNEL_9
[25 empty] | PIN_10 |  | ADC_CHANNEL_10
[25 empty] | PIN_11 |  | ADC_CHANNEL_11
[25 empty] | PIN_12 |  | ADC_CHANNEL_12
[25 empty] | PIN_13 |  | ADC_CHANNEL_13
[25 empty] | PIN_14 |  | ADC_CHANNEL_14
[25 empty] | PIN_15 |  | ADC_CHANNEL_15
ADC_CHANNEL_16
ADC_CHANNEL_17
Others SPI configuration
[9 empty] | GPIO_name | Pin_name
[9 empty] | GPIO_A | PIN_5
[9 empty] | GPIO_A | PIN_6
[9 empty] | GPIO_A | PIN_7 |  | Others I2C configuration |  |  |  | Others USART configuration
[13 empty] | GPIO_name | Pin_name | Bsp_Pin_Name |  | GPIO_name | Pin_name | Bsp_Pin_Name
[13 empty] | GPIO_B | PIN_6 | PB6 |  | GPIO_C | PIN_10 | PC10
[13 empty] | GPIO_B | PIN_7 | PB7 |  | GPIO_C | PIN_11 | PC11
[17 empty] | GPIO_C | PIN_12 | PC12

## FMK_CPU
Event timer configuration
Colonne1 | Colonne2
TIMER_16 | CHANNEL_1
TIMER_17 | CHANNEL_1

## FMK_CDA
Put in this array the name and address for calibration value temperature / battery voltage etc |  |  |  | Put in this array the name and address for calibration for reference tension Vref for each adc
calibration temperature | address in hexacecimal | Adc Vref | Channel Vref |  | Vref Calib | address hexacecimal | Adc Vref | Channel Vref
TS_CAL1 | 0x1FFF75A8 | ADC_1 | ADC_CHANNEL_16 |  | VREFINT_CAL | 0x1FFF75AA | ADC_1 | ADC_CHANNEL_17
TS_CAL2 | 0x1FFF75CA | ADC_5 | ADC_CHANNEL_4