## General_Info
STM32_ECU
STM32_F030

## IDIA
t_eIDIASPEC_PinList | Description | VariableType | VariableName | t_eIDIASPEC_PullCfg | Description | t_eIDIASPEC_TriggerEdge | Description | t_eIDIASPEC_SpeedCfg | Description | t_eIDIASPEC_InputMode | Description
IDIASPEC_GPIOPIN_A1 | 0-5V pin, GPIO A pin number 1 | t_eIDIASPEC_PinList | Name_e | IDIASPEC_PULLMODE_NONE | intern resistance configuration -> no resistance | IDIASPEC_NOEDGE | No External Interruption | IDIASPEC_SPD_LOW | range up to 2 MHz | IDIA_INCFG_DIG | Pin configuration in Digitale Mode
IDIASPEC_GPIOPIN_A2 | 0-5V pin, GPIO A pin number 2 | t_eIDIASPEC_PullCfg | Pull_e | IDIASPEC_PULLMODE_UP | intern resistance configuration -> pull-up resistance | IDIASPEC_TRIGG_RISINGEDGE | External Interrupt Mode with Rising edge trigger detection | IDIASPEC_SPD_MEDIUM | range 4 MHz to 10 MHz | IDIA_INCFG_ANA | Pin configuration in Analog Mode
IDIASPEC_GPIOPIN_A3 | 0-5V pin, GPIO A pin number 3 | t_eIDIASPEC_TriggerEdge | Trigger_e | IDIASPEC_PULLMODE_DOWN | intern resistance configuration -> pull-down resistance | IDIASPEC_TRIGG_FALLINGEDGE | External Interrupt Mode with Falling edge trigger detection | IDIASPEC_SPD_HIGH | range 10 MHz to 50 MHz | IDIA_INCFG_IT | Pin configuration in Interruption Mode
IDIASPEC_GPIOPIN_A4 | 0-5V pin, GPIO A pin number 4 | t_eIDIASPEC_SpeedCfg | Speed_e |  |  | IDIASPEC_TRIGG_BOTHEDGE | External Interrupt Mode with Rising/Falling edge trigger detection
IDIASPEC_GPIOPIN_A5 | 0-5V pin, GPIO A pin number 5
IDIASPEC_GPIOPIN_A6 | 0-5V pin, GPIO A pin number 6
IDIASPEC_GPIOPIN_A7 | 0-5V pin, GPIO A pin number 7
IDIASPEC_GPIOPIN_A8 | 0-5V pin, GPIO A pin number 8
IDIASPEC_GPIOPIN_A9 | 0-5V pin, GPIO A pin number 9
IDIASPEC_GPIOPIN_A10 | 0-5V pin, GPIO A pin number 10
IDIASPEC_GPIOPIN_A11 | 0-5V pin, GPIO A pin number 11
IDIASPEC_GPIOPIN_A12 | 0-5V pin, GPIO A pin number 12
IDIASPEC_GPIOPIN_A13 | 0-5V pin, GPIO A pin number 13
IDIASPEC_GPIOPIN_A14 | 0-5V pin, GPIO A pin number 14
IDIASPEC_GPIOPIN_A15 | 0-5V pin, GPIO A pin number 15
IDIASPEC_GPIOPIN_B1 | 0-5V pin, GPIO B pin number 1
IDIASPEC_GPIOPIN_B2 | 0-5V pin, GPIO B pin number 2
IDIASPEC_GPIOPIN_B3 | 0-5V pin, GPIO B pin number 3
IDIASPEC_GPIOPIN_B4 | 0-5V pin, GPIO B pin number 4
IDIASPEC_GPIOPIN_B5 | 0-5V pin, GPIO B pin number 5
IDIASPEC_GPIOPIN_B6 | 0-5V pin, GPIO B pin number 6
IDIASPEC_GPIOPIN_B7 | 0-5V pin, GPIO B pin number 7
IDIASPEC_GPIOPIN_B8 | 0-5V pin, GPIO B pin number 8
IDIASPEC_GPIOPIN_B9 | 0-5V pin, GPIO B pin number 9
IDIASPEC_GPIOPIN_B10 | 0-5V pin, GPIO B pin number 10
IDIASPEC_GPIOPIN_B11 | 0-5V pin, GPIO B pin number 11
IDIASPEC_GPIOPIN_B12 | 0-5V pin, GPIO B pin number 12
IDIASPEC_GPIOPIN_B13 | 0-5V pin, GPIO B pin number 13
IDIASPEC_GPIOPIN_B14 | 0-5V pin, GPIO B pin number 14
IDIASPEC_GPIOPIN_B15 | 0-5V pin, GPIO B pin number 15
IDIASPEC_GPIOPIN_C1 | 0-5V pin, GPIO C pin number 1
IDIASPEC_GPIOPIN_C2 | 0-5V pin, GPIO C pin number 2
IDIASPEC_GPIOPIN_C3 | 0-5V pin, GPIO C pin number 3
IDIASPEC_GPIOPIN_C4 | 0-5V pin, GPIO C pin number 4
IDIASPEC_GPIOPIN_C5 | 0-5V pin, GPIO C pin number 5
IDIASPEC_GPIOPIN_C6 | 0-5V pin, GPIO C pin number 6
IDIASPEC_GPIOPIN_C7 | 0-5V pin, GPIO C pin number 7
IDIASPEC_GPIOPIN_C8 | 0-5V pin, GPIO C pin number 8
IDIASPEC_GPIOPIN_C9 | 0-5V pin, GPIO C pin number 9
IDIASPEC_GPIOPIN_C10 | 0-5V pin, GPIO C pin number 10
IDIASPEC_GPIOPIN_C11 | 0-5V pin, GPIO C pin number 11
IDIASPEC_GPIOPIN_C12 | 0-5V pin, GPIO C pin number 12
IDIASPEC_GPIOPIN_C13 | 0-5V pin, GPIO C pin number 13
IDIASPEC_GPIOPIN_C14 | 0-5V pin, GPIO C pin number 14
IDIASPEC_GPIOPIN_C15 | 0-5V pin, GPIO C pin number 15